## AIRFLOW
AIRFLOW
PERFORMANCE | [8 empty] | LIGHTHOUSE
VACUUM
MOTORS
Volts = | 230
LH-HVLP-4S-230
[5 empty] | CORR. | AIR | CORR.
ORIFICE | SUCTION | INPUT |  |  | SUCTION | FLOW | INPUT | AIR |  | OVERALL
(Inches) | ("H2O) | WATTS | AMPS | RPM'S | ("H2O) | (CFM) | WATTS | WATTS | H.P. | EFF.(%)
2 | 1.2151 | 1517.5667 | 6.888 | 21976 | 1.2659 | 59.5258 | 1565.1579 | 8.843 | 0.011854 | 0.56501
1.5 | 3.8852 | 1526.09 | 6.9336 | 21959 | 4.0477 | 59.0229 | 1573.9486 | 28.037 | 0.037583 | 1.7814
1.25 | 7.9004 | 1527.1533 | 6.9376 | 21963 | 8.2309 | 58.7576 | 1575.0453 | 56.7559 | 0.07608 | 3.6035
1 | 17.6959 | 1528.6167 | 6.9311 | 21954 | 18.4362 | 55.6659 | 1576.5545 | 120.4367 | 0.16144 | 7.6393
0.875 | 27.4764 | 1528.2167 | 6.9326 | 21906 | 28.6259 | 52.4237 | 1576.1419 | 176.1102 | 0.23607 | 11.1736
0.75 | 42.9821 | 1525.9533 | 6.9176 | 21877 | 44.7802 | 47.8552 | 1573.8076 | 251.4857 | 0.33711 | 15.9796
0.625 | 65.9233 | 1520.4333 | 6.8936 | 21917 | 68.6812 | 40.8688 | 1568.1145 | 329.4034 | 0.44156 | 21.0066
0.5 | 98.0549 | 1483.0867 | 6.7103 | 22218 | 102.157 | 31.7056 | 1529.5966 | 380.1047 | 0.50952 | 24.8506
0.375 | 128.981 | 1389.7 | 6.2732 | 22971 | 134.3769 | 20.3173 | 1433.2813 | 320.4007 | 0.42949 | 22.3554
0.25 | 153.373 | 1243.33 | 5.5802 | 24236 | 159.7893 | 10.0847 | 1282.3211 | 189.109 | 0.2535 | 14.7488
0 | 181.914 | 1071.73 | 4.7726 | 26619.3333 | 189.5243 | 0 | 1105.3397 | 0 | 0 | 0
[5 empty] | POLYNOMIAL PEAK AIRWATTS: | 374.6839
Metric Data |  |  |  |  | CORR. | AIR | CORR.
ORIFICE | SUCTION | INPUT |  |  | SUCTION | FLOW | INPUT | AIR |  | OVERALL
(mm) | (mm H2O) | WATTS | AMPS | RPM'S | (mm H2O) | (L/sec) | WATTS | WATTS | H.P. | EFF.(%)
50.8 | 30.8625 | 1517.5667 | 6.888 | 21976 | 32.1536 | 28.0962 | 1565.1579 | 8.843 | 0.011854 | 0.56501
38.1 | 98.6838 | 1526.09 | 6.9336 | 21959 | 102.8122 | 27.8588 | 1573.9486 | 28.037 | 0.037583 | 1.7814
31.75 | 200.6701 | 1527.1533 | 6.9376 | 21963 | 209.065 | 27.7336 | 1575.0453 | 56.7559 | 0.07608 | 3.6035
25.4 | 449.4759 | 1528.6167 | 6.9311 | 21954 | 468.2795 | 26.2743 | 1576.5545 | 120.4367 | 0.16144 | 7.6393
22.225 | 697.9006 | 1528.2167 | 6.9326 | 21906 | 727.0969 | 24.744 | 1576.1419 | 176.1102 | 0.23607 | 11.1736
19.05 | 1091.7453 | 1525.9533 | 6.9176 | 21877 | 1137.4181 | 22.5876 | 1573.8076 | 251.4857 | 0.33711 | 15.9796
15.875 | 1674.4518 | 1520.4333 | 6.8936 | 21917 | 1744.5018 | 19.2901 | 1568.1145 | 329.4034 | 0.44156 | 21.0066
12.7 | 2490.5945 | 1483.0867 | 6.7103 | 22218 | 2594.7874 | 14.965 | 1529.5966 | 380.1047 | 0.50952 | 24.8506
9.525 | 3276.1174 | 1389.7 | 6.2732 | 22971 | 3413.1724 | 9.5898 | 1433.2813 | 320.4007 | 0.42949 | 22.3554
6.35 | 3895.6742 | 1243.33 | 5.5802 | 24236 | 4058.6481 | 4.76 | 1282.3211 | 189.109 | 0.2535 | 14.7488
0 | 4620.6156 | 1071.73 | 4.7726 | 26619.3333 | 4813.9171 | 0 | 1105.3397 | 0 | 0 | 0
[5 empty] | POLYNOMIAL PEAK AIRWATTS: | 374.6839
[5 empty] | CORR. | AIR | CORR.
ORIFICE | SUCTION | INPUT |  |  | SUCTION | FLOW | INPUT | AIR |  | OVERALL
(mm) | (kPa) | WATTS | AMPS | RPM'S | (kPa) | (cu m/h) | WATTS | WATTS | H.P. | EFF.(%)
50.8 | 0.30263 | 1517.5667 | 6.888 | 21976 | 0.31529 | 101.1462 | 1565.1579 | 8.843 | 0.011854 | 0.56501
38.1 | 0.96768 | 1526.09 | 6.9336 | 21959 | 1.0082 | 100.2918 | 1573.9486 | 28.037 | 0.037583 | 1.7814
31.75 | 1.9677 | 1527.1533 | 6.9376 | 21963 | 2.0501 | 99.841 | 1575.0453 | 56.7559 | 0.07608 | 3.6035
25.4 | 4.4075 | 1528.6167 | 6.9311 | 21954 | 4.5919 | 94.5875 | 1576.5545 | 120.4367 | 0.16144 | 7.6393
22.225 | 6.8435 | 1528.2167 | 6.9326 | 21906 | 7.1298 | 89.0783 | 1576.1419 | 176.1102 | 0.23607 | 11.1736
19.05 | 10.7055 | 1525.9533 | 6.9176 | 21877 | 11.1534 | 81.3155 | 1573.8076 | 251.4857 | 0.33711 | 15.9796
15.875 | 16.4194 | 1520.4333 | 6.8936 | 21917 | 17.1063 | 69.4442 | 1568.1145 | 329.4034 | 0.44156 | 21.0066
12.7 | 24.4224 | 1483.0867 | 6.7103 | 22218 | 25.4441 | 53.8741 | 1529.5966 | 380.1047 | 0.50952 | 24.8506
9.525 | 32.1252 | 1389.7 | 6.2732 | 22971 | 33.4691 | 34.5232 | 1433.2813 | 320.4007 | 0.42949 | 22.3554
6.35 | 38.2004 | 1243.33 | 5.5802 | 24236 | 39.7985 | 17.136 | 1282.3211 | 189.109 | 0.2535 | 14.7488
0 | 45.3091 | 1071.73 | 4.7726 | 26619.3333 | 47.2046 | 0 | 1105.3397 | 0 | 0 | 0
[5 empty] | POLYNOMIAL PEAK AIRWATTS: | 374.6839
Standard performance data is typical for a motor from a large production quantity. An individual motor's performance will vary due to normal manufacturing variations. Test standards @ 230 volts, corrected to standard atmospheric conditions: Minimum sealed vacuum = 170.57 inH20, 4333 mmH20 or 42.48 Pa, Maximum open watts = 1769 watts.