## AIRFLOW
AIRFLOW
PERFORMANCE | [8 empty] | LIGHTHOUSE
VACUUM
MOTOR
Volts = | 220
LH2093-220
[14 empty] | BAROMETRIC |  | WET |  | DRY
[14 empty] | PRESSURE("Hg) |  | BULB(°F) |  | BULB(°F)
[14 empty] | 28 |  | 57 |  | 75
[17 empty] | BAROMETRIC TEMPERATURE (°F) = | 74
[17 empty] | CORRECTED BAROMETRIC PRESSURE ("Hg)= | 28.464
[5 empty] | CORR. | AIR | CORR.
ORIFICE | SUCTION | INPUT |  |  | SUCTION | FLOW | INPUT | AIR |  | OVERALL
(Inches) | ("H2O) | WATTS | AMPS | RPM'S | ("H2O) | (CFM) | WATTS | WATTS | H.P. | EFF.(%)
2 | 4.7902 | 1209.6467 | 5.6318 | 23168 | 5.0087 | 116.4858 | 1251.0097 | 68.4714 | 0.091785 | 5.4736 | 101.8197 | 3.7974 | 45.3751 | DR | CS | CP
1.5 | 13.7057 | 1208.65 | 5.6233 | 23200 | 14.3309 | 108.7825 | 1249.979 | 182.9578 | 0.24525 | 14.6382 | 95.3366 | 10.9176 | 122.147 | 0.93774 | 1.0415 | 1.0311
1.25 | 24.5512 | 1220.7633 | 5.6844 | 23085 | 25.6711 | 101.0841 | 1262.5065 | 304.5288 | 0.40822 | 24.1236 | 88.6944 | 19.5672 | 203.6682
1 | 42.5771 | 1222.43 | 5.6904 | 23049 | 44.5193 | 84.6363 | 1264.2302 | 442.1881 | 0.59275 | 34.9786 | 74.2052 | 33.8603 | 294.8644 | Pt | Cg | Ps
0.875 | 54.0277 | 1205.72 | 5.6108 | 23253 | 56.4922 | 72.9857 | 1246.9488 | 483.8691 | 0.64862 | 38.8074 | 63.3575 | 42.2989 | 314.5033 | 27.8851 | -0.02305 | 1.793
0.75 | 65.1783 | 1168.11 | 5.4305 | 23753 | 68.1514 | 58.7009 | 1208.0527 | 469.4821 | 0.62933 | 38.8661 | 50.5022 | 50.052 | 296.6398
0.625 | 76.2988 | 1107.81 | 5.1386 | 24522 | 79.7792 | 43.9608 | 1145.6908 | 411.5815 | 0.55172 | 35.9252 | 37.7873 | 58.438 | 259.1426
0.5 | 86.9393 | 1034.1867 | 4.7816 | 25822 | 90.9051 | 29.9399 | 1069.55 | 319.4024 | 0.42815 | 29.8639 | 25.7503 | 66.8239 | 201.9354
0.375 | 97.4349 | 948.7217 | 4.3766 | 27232 | 101.8794 | 17.8294 | 981.1626 | 213.169 | 0.28575 | 21.7268 | 15.4465 | 74.8934 | 135.7598
0.25 | 107.355 | 899.5313 | 4.1392 | 19863 | 112.252 | 8.5948 | 930.2902 | 113.2227 | 0.15177 | 12.1943 | 7.4715 | 81.8553 | 71.7718
0 | 120.346 | 818.5243 | 3.7572 | 13086 | 125.8356 | 0 | 846.5132 | 0 | 0 | 0 | 0 | 87.6569 | 0
[5 empty] | POLYNOMIAL PEAK AIRWATTS: | 485.8537
K
[15 empty] | COEFF. |  | R |  | Torque (in-lb)
[14 empty] | 10 | 0.59571 |  | 0.98764 |  | 0.24969
[14 empty] | 9 | 0.5847 |  | 0.96464 |  | 0.66625
[14 empty] | 8 | 0.58456 |  | 0.93666 |  | 1.1145
[14 empty] | 7 | 0.58073 |  | 0.89016 |  | 1.6208
[14 empty] | 6 | 0.58064 |  | 0.86062 |  | 1.758
[14 empty] | 5 | 0.57872 |  | 0.83185 |  | 1.6698
[14 empty] | 4 | 0.57683 |  | 0.80316 |  | 1.418
[14 empty] | 3 | 0.57504 |  | 0.77571 |  | 1.045
[14 empty] | 2 | 0.57509 |  | 0.74863 |  | 0.66133
[15 empty] | 0.59428 |  | 0.72304 |  | 0.48157
Metric Data |  |  |  |  | CORR. | AIR | CORR.
ORIFICE | SUCTION | INPUT |  |  | SUCTION | FLOW | INPUT | AIR |  | OVERALL
(mm) | (mm H2O) | WATTS | AMPS | RPM'S | (mm H2O) | (L/sec) | WATTS | WATTS | H.P. | EFF.(%)
50.8 | 121.6721 | 1209.6467 | 5.6318 | 23168 | 127.2222 | 54.9813 | 1251.0097 | 68.4714 | 0.091785 | 5.4736
38.1 | 348.1248 | 1208.65 | 5.6233 | 23200 | 364.0046 | 51.3453 | 1249.979 | 182.9578 | 0.24525 | 14.6382
31.75 | 623.6005 | 1220.7633 | 5.6844 | 23085 | 652.0462 | 47.7117 | 1262.5065 | 304.5288 | 0.40822 | 24.1236
25.4 | 1081.4583 | 1222.43 | 5.6904 | 23049 | 1130.7893 | 39.9483 | 1264.2302 | 442.1881 | 0.59275 | 34.9786
22.225 | 1372.3036 | 1205.72 | 5.6108 | 23253 | 1434.9015 | 34.4493 | 1246.9488 | 483.8691 | 0.64862 | 38.8074
19.05 | 1655.528 | 1168.11 | 5.4305 | 23753 | 1731.0453 | 27.7068 | 1208.0527 | 469.4821 | 0.62933 | 38.8661
15.875 | 1937.9895 | 1107.81 | 5.1386 | 24522 | 2026.3914 | 20.7495 | 1145.6908 | 411.5815 | 0.55172 | 35.9252 | [6 empty] | x—u2 | 9089.0611 | 7866.6991 | 5506.4065 | 4014.1675 | 2550.4694 | 1427.8808 | 663.079
12.7 | 2208.2582 | 1034.1867 | 4.7816 | 25822 | 2308.9885 | 14.1317 | 1069.55 | 319.4024 | 0.42815 | 29.8639 | [6 empty] | x—u3 | 866519.88 | 697732.2655 | 408603.806 | 254327.4469 | 128804.2446 | 53955.7726 | 17074.4967
9.525 | 2474.8456 | 948.7217 | 4.3766 | 27232 | 2587.7363 | 8.4155 | 981.1626 | 213.169 | 0.28575 | 21.7268 | [6 empty] | x—u4 | 82611030.7954 | 61884954.4405 | 30320512.9001 | 16113540.5182 | 6504894.1395 | 2038843.4835 | 439673.7605
6.35 | 2726.817 | 899.5313 | 4.1392 | 19863 | 2851.2014 | 4.0568 | 930.2902 | 113.2227 | 0.15177 | 12.1943 | [6 empty] | x—u5 | 7875852091.4383 | 5488849771.8923 | 2249938666.6656 | 1020912965.4535 | 328511283.9143 | 77042409.9292 | 11321740.1988
0 | 3056.7884 | 818.5243 | 3.7572 | 13086 | 3196.2245 | 0 | 846.5132 | 0 | 0 | 0 | [6 empty] | x—u6 | 750856702415.7108 | 486830314262.4848 | 166957070298.8478 | 64682450256.9304 | 16590533426.6495 | 2911225396.0613 | 291538437.4853
[5 empty] | POLYNOMIAL PEAK AIRWATTS: | 485.8537 | [10 empty] | x*y | 11645.08 | 18064.2343 | 21880.4581 | 19926.1303 | 14980.9529 | 9792.3023 | 5199.9001
[17 empty] | x—u2˜*y | 1110201.9511 | 1602196.6751 | 1623643.0041 | 1262468.9621 | 756570.6635 | 370024.7602 | 133899.0931
[5 empty] | CORR. | AIR | CORR. | [9 empty] | x—u3˜*y | 105842842.9488 | 142105895.2755 | 120482697.2336 | 79986824.1524 | 38208461.9228 | 13982240.1722 | 3447944.5483
ORIFICE | SUCTION | INPUT |  |  | SUCTION | FLOW | INPUT | AIR |  | OVERALL
(mm) | (kPa) | WATTS | AMPS | RPM'S | (kPa) | (cu m/h) | WATTS | WATTS | H.P. | EFF.(%)
50.8 | 1.1931 | 1209.6467 | 5.6318 | 23168 | 1.2475 | 197.9327 | 1251.0097 | 68.4714 | 0.091785 | 5.4736 | [6 empty] | k—d0 | 7 | k
38.1 | 3.4137 | 1208.65 | 5.6233 | 23200 | 3.5694 | 184.8432 | 1249.979 | 182.9578 | 0.24525 | 14.6382 | [6 empty] | k—d1 | 435.6334
31.75 | 6.1149 | 1220.7633 | 5.6844 | 23085 | 6.3939 | 171.7621 | 1262.5065 | 304.5288 | 0.40822 | 24.1236 | [6 empty] | k—d2 | 1692.9007 | k
25.4 | 10.6046 | 1222.43 | 5.6904 | 23049 | 11.0884 | 143.814 | 1264.2302 | 442.1881 | 0.59275 | 34.9786 | [6 empty] | k—d3 | 31117.7633 | k
22.225 | 13.4566 | 1205.72 | 5.6108 | 23253 | 14.0704 | 124.0173 | 1246.9488 | 483.8691 | 0.64862 | 38.8074 | [6 empty] | k—d4 | 2427017.9123
19.05 | 16.2339 | 1168.11 | 5.4305 | 23753 | 16.9744 | 99.7445 | 1208.0527 | 469.4821 | 0.62933 | 38.8661 | [6 empty] | k—d5 | 199913450.0377
15.875 | 19.0037 | 1107.81 | 5.1386 | 24522 | 19.8705 | 74.6982 | 1145.6908 | 411.5815 | 0.55172 | 35.9252 | [6 empty] | k—d6 | 17052428929.492
12.7 | 21.6539 | 1034.1867 | 4.7816 | 25822 | 22.6416 | 50.874 | 1069.55 | 319.4024 | 0.42815 | 29.8639 | [6 empty] | k—d7 | 1.4891e+12
9.525 | 24.268 | 948.7217 | 4.3766 | 27232 | 25.375 | 30.2957 | 981.1626 | 213.169 | 0.28575 | 21.7268 | [6 empty] | k—d8 | 101489.058
6.35 | 26.7388 | 899.5313 | 4.1392 | 19863 | 27.9585 | 14.6044 | 930.2902 | 113.2227 | 0.15177 | 12.1943 | [6 empty] | k—d9 | 6859005.1093 | k
0 | 29.9744 | 818.5243 | 3.7572 | 13086 | 31.3417 | 0 | 846.5132 | 0 | 0 | 0 | [6 empty] | k—d10 | 504056906.2537
[5 empty] | POLYNOMIAL PEAK AIRWATTS: | 485.8537
[17 empty] | c—d0 | 3865.8124 |  | d—d0 | -193413.6638
Standard performance data is typical for a motor from a large production quantity. An individual motor's performance will vary due to normal manufacturing variations. Test standards @ 220 volts, corrected to standard atmospheric conditions: Minimum sealed vacuum = 113.25 in H2O, 2877 mm H2O or 28.21 kPa, Maximum open watts = 1414 watts. | [16 empty] | c—d1 | -4006.8398 |  | d—d1 | 1548725.2594
[17 empty] | c—d2 | -490455.4508 |  | d—d2 | 281219426.8791
[17 empty] | c—d3 | -48872009.9263 |  | d—d3 | -35748398.9774
[17 empty] | c—d4 | 666606.7253 | k | d—d4 | 281219426.8791
[17 empty] | c—d5 | -490455.4508 |  | d—d5 | 51532795842.0833
[17 empty] | c—d6 | -61582708.1822
[17 empty] | c—d7 | -6263376225.6572
[17 empty] | c—d8 | 82900277.8292
[17 empty] | c—d9 | -48872009.9263
min sealed vac correction factor = |  |  | 0.9 | [13 empty] | c—d10 | -6263376225.6572
max open watts corr factor = |  |  | 1.13 | [13 empty] | c—d11 | -647631842131.0007
Min sealed vac= |  | 113.2521 | in H2O | [13 empty] | a—d3 | -0.0013403
|  | 2876.6021 | mm H2O | [13 empty] | a—d2 | 0.11849
|  | 28.2076 | kPa | [13 empty] | a—d1 | 0.87946
Max open watts = |  | 1413.641 | watts | [13 empty] | a—d0 | 125.0847
[17 empty] | Xmax | 62.4395 | -3.5029
[17 empty] | Ymax | 315.679 | 123.5156
[17 empty] | Ycal | 124.4856 | 200.0346 | 295.1433 | 315.5662 | 299.0671 | 255.1895 | 203.4144
[7 empty] | 26 | [9 empty] | Yobs-Ycal^2 | 5.4688 | 13.2033 | 0.0778 | 1.1297 | 5.8918 | 15.6269 | 2.1876
[7 empty] | 27 | [9 empty] | Yobs-Yavg^2 | 14327.1109 | 1457.3097 | 2811.2687 | 5279.5273 | 3002.6913 | 299.2783 | 1592.6166
26
[7 empty] | 26 | [9 empty] | R—u2 | 0.99849
[7 empty] | aa26 | ab26 | ac26 | [7 empty] | Max. Error | 3.9531
[18 empty] | 95.3366 | 93.676 | 92.0155 | 90.355 | 88.6944 | 85.0721 | 81.4498 | 77.8275 | 74.2052 | 71.4932 | 68.7813 | 66.0694 | 63.3575 | 60.1436 | 56.9298 | 53.716 | 50.5022 | 47.3235 | 44.1447 | 40.966 | 37.7873 | 34.7781 | 31.7688 | 28.7596 | 25.7503
[18 empty] | 124.4856 | 145.4717 | 165.034 | 183.2094 | 200.0346 | 232.2304 | 258.559 | 279.4025 | 295.1433 | 303.8169 | 310.005 | 313.868 | 315.5662 | 314.9964 | 311.8787 | 306.4799 | 299.0671 | 290.0157 | 279.5134 | 267.8186 | 255.1895 | 242.6066 | 229.637 | 216.4999 | 203.4144
[18 empty] | 122.147 |  |  |  | 203.6682 |  |  |  | 294.8644 |  |  |  | 314.5033 |  |  |  | 296.6398 |  |  |  | 259.1426 |  |  |  | 201.9354
[14 empty] | Orifice | P-3 | P-2 | P-1 | Peak | P+1 | P+2 | P+3
[14 empty] | CFM | 95.3366 | 88.6944 | 74.2052 | 63.3575 | 50.5022 | 37.7873 | 25.7503
[14 empty] | Air Watts | 122.147 | 203.6682 | 294.8644 | 314.5033 | 296.6398 | 259.1426 | 201.9354
[16 empty] | Peak Airwatts |  |  |  | R2 ("goodness of fit") |  |  |  | Maximum Error (AW)
[15 empty] | 315.679 |  |  |  | 0.99849 |  |  |  | 3.9531
JPC/EXCEL/AIRFLOW.XLS