## AIRFLOW
AIRFLOW
PERFORMANCE | [8 empty] | LIGHTHOUSE
VACUUM
MOTORS
Volts = | 120
LH2373-00
[5 empty] | CORR. | AIR | CORR.
ORIFICE | SUCTION | INPUT |  |  | SUCTION | FLOW | INPUT | AIR |  | OVERALL
(Inches) | ("H2O) | WATTS | AMPS | RPM'S | ("H2O) | (CFM) | WATTS | WATTS | H.P. | EFF.(%)
2 | 4.2602 | 1671.99 | 14.5387 | 22026 | 4.4969 | 110.5447 | 1741.6272 | 58.3378 | 0.078201 | 3.3496
1.5 | 12.6906 | 1672.59 | 14.5567 | 21990 | 13.3957 | 105.2772 | 1742.2522 | 165.4998 | 0.22185 | 9.4992
1.25 | 23.5062 | 1677.79 | 14.6002 | 21879 | 24.8122 | 99.4345 | 1747.6688 | 289.5346 | 0.38812 | 16.5669
1 | 44.11 | 1689.57 | 14.7174 | 21792 | 46.5608 | 86.4816 | 1759.9394 | 472.5435 | 0.63344 | 26.85
0.875 | 59.77 | 1694.16 | 14.7505 | 21735 | 63.0908 | 77.0452 | 1764.7206 | 570.4399 | 0.76466 | 32.3247
0.75 | 76.33 | 1671 | 14.5266 | 21879 | 80.5709 | 63.7097 | 1740.596 | 602.3954 | 0.8075 | 34.6086
0.625 | 91.89 | 1596.91 | 13.8612 | 22467 | 96.9954 | 48.3626 | 1663.4202 | 550.5017 | 0.73794 | 33.0946
0.5 | 105.99 | 1487.28 | 12.8578 | 23484 | 111.8788 | 33.1561 | 1549.2242 | 435.3204 | 0.58354 | 28.0993
0.375 | 121.011 | 1349.7 | 11.6336 | 24762 | 127.7344 | 19.8346 | 1405.9141 | 297.323 | 0.39856 | 21.148
0.25 | 134.497 | 1227.69 | 10.5446 | 26091 | 141.9697 | 9.5544 | 1278.8224 | 159.1833 | 0.21338 | 12.4476
0 | 150.097 | 1122.05 | 9.6028 | 27144 | 158.4364 | 0 | 1168.7826 | 0 | 0 | 0
[5 empty] | POLYNOMIAL PEAK AIRWATTS: | 601.2559
Metric Data |  |  |  |  | CORR. | AIR | CORR.
ORIFICE | SUCTION | INPUT |  |  | SUCTION | FLOW | INPUT | AIR |  | OVERALL
(mm) | (mm H2O) | WATTS | AMPS | RPM'S | (mm H2O) | (L/sec) | WATTS | WATTS | H.P. | EFF.(%)
50.8 | 108.2093 | 1671.99 | 14.5387 | 22026 | 114.2215 | 52.1771 | 1741.6272 | 58.3378 | 0.078201 | 3.3496
38.1 | 322.3412 | 1672.59 | 14.5567 | 21990 | 340.2506 | 49.6908 | 1742.2522 | 165.4998 | 0.22185 | 9.4992
31.75 | 597.0575 | 1677.79 | 14.6002 | 21879 | 630.2301 | 46.9331 | 1747.6688 | 289.5346 | 0.38812 | 16.5669
25.4 | 1120.394 | 1689.57 | 14.7174 | 21792 | 1182.6433 | 40.8193 | 1759.9394 | 472.5435 | 0.63344 | 26.85
22.225 | 1518.158 | 1694.16 | 14.7505 | 21735 | 1602.5071 | 36.3653 | 1764.7206 | 570.4399 | 0.76466 | 32.3247
19.05 | 1938.782 | 1671 | 14.5266 | 21879 | 2046.5011 | 30.071 | 1740.596 | 602.3954 | 0.8075 | 34.6086
15.875 | 2334.006 | 1596.91 | 13.8612 | 22467 | 2463.6838 | 22.8271 | 1663.4202 | 550.5017 | 0.73794 | 33.0946
12.7 | 2692.146 | 1487.28 | 12.8578 | 23484 | 2841.7221 | 15.6497 | 1549.2242 | 435.3204 | 0.58354 | 28.0993
9.525 | 3073.6794 | 1349.7 | 11.6336 | 24762 | 3244.4536 | 9.3619 | 1405.9141 | 297.323 | 0.39856 | 21.148
6.35 | 3416.2238 | 1227.69 | 10.5446 | 26091 | 3606.0298 | 4.5097 | 1278.8224 | 159.1833 | 0.21338 | 12.4476
0 | 3812.4638 | 1122.05 | 9.6028 | 27144 | 4024.2849 | 0 | 1168.7826 | 0 | 0 | 0
[5 empty] | POLYNOMIAL PEAK AIRWATTS: | 601.2559
[5 empty] | CORR. | AIR | CORR.
ORIFICE | SUCTION | INPUT |  |  | SUCTION | FLOW | INPUT | AIR |  | OVERALL
(mm) | (kPa) | WATTS | AMPS | RPM'S | (kPa) | (cu m/h) | WATTS | WATTS | H.P. | EFF.(%)
50.8 | 1.0611 | 1671.99 | 14.5387 | 22026 | 1.12 | 187.8376 | 1741.6272 | 58.3378 | 0.078201 | 3.3496
38.1 | 3.1608 | 1672.59 | 14.5567 | 21990 | 3.3365 | 178.887 | 1742.2522 | 165.4998 | 0.22185 | 9.4992
31.75 | 5.8547 | 1677.79 | 14.6002 | 21879 | 6.1799 | 168.9591 | 1747.6688 | 289.5346 | 0.38812 | 16.5669
25.4 | 10.9864 | 1689.57 | 14.7174 | 21792 | 11.5968 | 146.9496 | 1759.9394 | 472.5435 | 0.63344 | 26.85
22.225 | 14.8868 | 1694.16 | 14.7505 | 21735 | 15.714 | 130.9153 | 1764.7206 | 570.4399 | 0.76466 | 32.3247
19.05 | 19.0114 | 1671 | 14.5266 | 21879 | 20.0677 | 108.2555 | 1740.596 | 602.3954 | 0.8075 | 34.6086
15.875 | 22.8869 | 1596.91 | 13.8612 | 22467 | 24.1585 | 82.1777 | 1663.4202 | 550.5017 | 0.73794 | 33.0946
12.7 | 26.3988 | 1487.28 | 12.8578 | 23484 | 27.8655 | 56.3388 | 1549.2242 | 435.3204 | 0.58354 | 28.0993
9.525 | 30.1401 | 1349.7 | 11.6336 | 24762 | 31.8147 | 33.7029 | 1405.9141 | 297.323 | 0.39856 | 21.148
6.35 | 33.499 | 1227.69 | 10.5446 | 26091 | 35.3602 | 16.2349 | 1278.8224 | 159.1833 | 0.21338 | 12.4476
0 | 37.3845 | 1122.05 | 9.6028 | 27144 | 39.4616 | 0 | 1168.7826 | 0 | 0 | 0
[5 empty] | POLYNOMIAL PEAK AIRWATTS: | 601.2559
Standard performance data is typical for a motor from a large production quantity. An individual motor's performance will vary due to normal manufacturing variations. Test standards @ 120 volts, corrected to standard atmospheric conditions: Minimum sealed vacuum = 142.59 inH20, 3622 mmH20 or 35.52 Pa, Maximum open watts = 1968 watts.