## AIRFLOW
AIRFLOW
PERFORMANCE | [8 empty] | LIGHTHOUSE
VACUUM
MOTOR
Volts = | 120
LH2567-00
[5 empty] | CORR. | AIR | CORR.
ORIFICE | SUCTION | INPUT |  |  | SUCTION | FLOW | INPUT | AIR |  | OVERALL
(Inches) | ("H2O) | WATTS | AMPS | RPM'S | ("H2O) | (CFM) | WATTS | WATTS | H.P. | EFF.(%)
2 | 4.5152 | 1519.83 | 13.1492 | 23358 | 4.7264 | 113.2473 | 1573.1209 | 62.8144 | 0.084202 | 3.993
1.5 | 13.2757 | 1526.82 | 13.2063 | 23409 | 13.8967 | 107.1672 | 1580.356 | 174.7715 | 0.23428 | 11.059
1.25 | 23.9112 | 1527.62 | 13.2078 | 23418 | 25.0296 | 99.8526 | 1581.1841 | 293.2998 | 0.39316 | 18.5494
1 | 43.2772 | 1528.22 | 13.2048 | 23466 | 45.3015 | 85.3449 | 1581.8051 | 453.7199 | 0.6082 | 28.6837
0.875 | 56.5828 | 1511.05 | 13.0516 | 23601 | 59.2295 | 74.6952 | 1564.0331 | 519.1924 | 0.69597 | 33.1957
0.75 | 70.5635 | 1472.9 | 12.6986 | 24039 | 73.8641 | 61.0549 | 1524.5454 | 529.2389 | 0.70944 | 34.7145
0.625 | 82.7741 | 1404.41 | 12.0903 | 24729 | 86.6459 | 45.7663 | 1453.6539 | 465.3627 | 0.62381 | 32.0133
0.5 | 93.8147 | 1315.75 | 11.2791 | 25815 | 98.2029 | 31.0963 | 1361.8851 | 358.3691 | 0.48039 | 26.3142
0.375 | 104.675 | 1222.1 | 10.438 | 27093 | 109.5712 | 18.4478 | 1264.9514 | 237.2137 | 0.31798 | 18.7528
0.25 | 114.936 | 1138.03 | 9.6914 | 28425 | 120.3121 | 8.8648 | 1177.9336 | 125.1631 | 0.16778 | 10.6257
0 | 128.241 | 1064.94 | 9.0486 | 29640 | 134.2395 | 0 | 1102.2808 | 0 | 0 | 0
[5 empty] | POLYNOMIAL PEAK AIRWATTS: | 528.6281
Metric Data |  |  |  |  | CORR. | AIR | CORR.
ORIFICE | SUCTION | INPUT |  |  | SUCTION | FLOW | INPUT | AIR |  | OVERALL
(mm) | (mm H2O) | WATTS | AMPS | RPM'S | (mm H2O) | (L/sec) | WATTS | WATTS | H.P. | EFF.(%)
50.8 | 114.6868 | 1519.83 | 13.1492 | 23358 | 120.0513 | 53.4527 | 1573.1209 | 62.8144 | 0.084202 | 3.993
38.1 | 337.2028 | 1526.82 | 13.2063 | 23409 | 352.9755 | 50.5829 | 1580.356 | 174.7715 | 0.23428 | 11.059
31.75 | 607.3445 | 1527.62 | 13.2078 | 23418 | 635.753 | 47.1304 | 1581.1841 | 293.2998 | 0.39316 | 18.5494
25.4 | 1099.2409 | 1528.22 | 13.2048 | 23466 | 1150.6579 | 40.2828 | 1581.8051 | 453.7199 | 0.6082 | 28.6837
22.225 | 1437.2031 | 1511.05 | 13.0516 | 23601 | 1504.4284 | 35.2561 | 1564.0331 | 519.1924 | 0.69597 | 33.1957
19.05 | 1792.3129 | 1472.9 | 12.6986 | 24039 | 1876.1484 | 28.8179 | 1524.5454 | 529.2389 | 0.70944 | 34.7145
15.875 | 2102.4621 | 1404.41 | 12.0903 | 24729 | 2200.8049 | 21.6017 | 1453.6539 | 465.3627 | 0.62381 | 32.0133
12.7 | 2382.8934 | 1315.75 | 11.2791 | 25815 | 2494.3533 | 14.6774 | 1361.8851 | 358.3691 | 0.48039 | 26.3142
9.525 | 2658.745 | 1222.1 | 10.438 | 27093 | 2783.1079 | 8.7074 | 1264.9514 | 237.2137 | 0.31798 | 18.7528
6.35 | 2919.3744 | 1138.03 | 9.6914 | 28425 | 3055.9283 | 4.1842 | 1177.9336 | 125.1631 | 0.16778 | 10.6257
0 | 3257.3214 | 1064.94 | 9.0486 | 29640 | 3409.6828 | 0 | 1102.2808 | 0 | 0 | 0
[5 empty] | POLYNOMIAL PEAK AIRWATTS: | 528.6281
[5 empty] | CORR. | AIR | CORR.
ORIFICE | SUCTION | INPUT |  |  | SUCTION | FLOW | INPUT | AIR |  | OVERALL
(mm) | (kPa) | WATTS | AMPS | RPM'S | (kPa) | (cu m/h) | WATTS | WATTS | H.P. | EFF.(%)
50.8 | 1.1246 | 1519.83 | 13.1492 | 23358 | 1.1772 | 192.4299 | 1573.1209 | 62.8144 | 0.084202 | 3.993
38.1 | 3.3066 | 1526.82 | 13.2063 | 23409 | 3.4612 | 182.0985 | 1580.356 | 174.7715 | 0.23428 | 11.059
31.75 | 5.9555 | 1527.62 | 13.2078 | 23418 | 6.2341 | 169.6695 | 1581.1841 | 293.2998 | 0.39316 | 18.5494
25.4 | 10.779 | 1528.22 | 13.2048 | 23466 | 11.2832 | 145.018 | 1581.8051 | 453.7199 | 0.6082 | 28.6837
22.225 | 14.093 | 1511.05 | 13.0516 | 23601 | 14.7522 | 126.9221 | 1564.0331 | 519.1924 | 0.69597 | 33.1957
19.05 | 17.5752 | 1472.9 | 12.6986 | 24039 | 18.3973 | 103.7445 | 1524.5454 | 529.2389 | 0.70944 | 34.7145
15.875 | 20.6165 | 1404.41 | 12.0903 | 24729 | 21.5808 | 77.7661 | 1453.6539 | 465.3627 | 0.62381 | 32.0133
12.7 | 23.3663 | 1315.75 | 11.2791 | 25815 | 24.4593 | 52.8388 | 1361.8851 | 358.3691 | 0.48039 | 26.3142
9.525 | 26.0713 | 1222.1 | 10.438 | 27093 | 27.2908 | 31.3466 | 1264.9514 | 237.2137 | 0.31798 | 18.7528
6.35 | 28.627 | 1138.03 | 9.6914 | 28425 | 29.966 | 15.0631 | 1177.9336 | 125.1631 | 0.16778 | 10.6257
0 | 31.9408 | 1064.94 | 9.0486 | 29640 | 33.4349 | 0 | 1102.2808 | 0 | 0 | 0
[5 empty] | POLYNOMIAL PEAK AIRWATTS: | 528.6281
Standard performance data is typical for a motor from a large production quantity. An individual motor's performance will vary due to normal manufacturing variations. Test standards @ 120 volts, corrected to standard atmospheric conditions: Minimum sealed vacuum = 120.82 inH20, 3069 mmH20 or 30.09 Pa, Maximum open watts = 1778 watts.