## AIRFLOW
AIRFLOW
PERFORMANCE | [8 empty] | LIGHTHOUSE
VACUUM
MOTORS
Volts = | 120
LH3732-120
[14 empty] | BAROMETRIC |  | WET |  | DRY
[14 empty] | PRESSURE("Hg) |  | BULB(°F) |  | BULB(°F)
[14 empty] | 28 |  | 57 |  | 75
[17 empty] | BAROMETRIC TEMPERATURE (°F) = | 74
[17 empty] | CORRECTED BAROMETRIC PRESSURE ("Hg)= | 28.464
[5 empty] | CORR. | AIR | CORR.
ORIFICE | SUCTION | INPUT |  |  | SUCTION | FLOW | INPUT | AIR |  | OVERALL
(Inches) | ("H2O) | WATTS | AMPS | RPM'S | ("H2O) | (CFM) | WATTS | WATTS | H.P. | EFF.(%)
2 | 3.89 | 1419 | 12.37 | 21681 | 4.0381 | 104.9136 | 1459.4995 | 49.7173 | 0.066645 | 3.4065 | 101.8197 | 3.7974 | 45.3751 | DR | CS | CP
1.5 | 11.87 | 1426 | 12.42 | 21549 | 12.3219 | 101.0972 | 1466.6993 | 146.1893 | 0.19596 | 9.9672 | 95.3366 | 10.9176 | 122.147 | 0.93774 | 1.0415 | 1.0311
1.25 | 21.33 | 1427 | 12.44 | 21444 | 22.1421 | 94.1285 | 1467.7278 | 244.5895 | 0.32787 | 16.6645 | 88.6944 | 19.5672 | 203.6682
1 | 37.77 | 1427 | 12.46 | 21390 | 39.208 | 79.6137 | 1467.7278 | 366.32 | 0.49105 | 24.9583 | 74.2052 | 33.8603 | 294.8644 | Pt | Cg | Ps
0.875 | 49.02 | 1415 | 12.34 | 21444 | 50.8864 | 69.3439 | 1455.3853 | 414.1024 | 0.5551 | 28.4531 | 63.3575 | 42.2989 | 314.5033 | 27.8851 | -0.02305 | 1.793
0.75 | 60.33 | 1380 | 12.02 | 21813 | 62.627 | 56.3251 | 1419.3864 | 413.9625 | 0.55491 | 29.1649 | 50.5022 | 50.052 | 296.6398
0.625 | 70.89 | 1324 | 11.47 | 22593 | 73.589 | 42.2627 | 1361.7881 | 364.9792 | 0.48925 | 26.8015 | 37.7873 | 58.438 | 259.1426
0.5 | 80.7 | 1244 | 10.75 | 23613 | 83.7725 | 28.7626 | 1279.5048 | 282.766 | 0.37904 | 22.0996 | 25.7503 | 66.8239 | 201.9354
0.375 | 91.61 | 1159 | 9.96 | 24918 | 95.0979 | 17.2612 | 1192.0789 | 192.6371 | 0.25823 | 16.1598 | 15.4465 | 74.8934 | 135.7598
0.25 | 99.76 | 1090 | 9.32 | 26097 | 103.5582 | 8.2894 | 1121.1095 | 100.7412 | 0.13504 | 8.9858 | 7.4715 | 81.8553 | 71.7718
0 | 112.75 | 1052 | 8.9 | 27387 | 117.0428 | 0 | 1082.025 | 0 | 0 | 0 | 0 | 87.6569 | 0
[5 empty] | POLYNOMIAL PEAK AIRWATTS: | 421.78
K
[15 empty] | COEFF. |  | R |  | Torque (in-lb)
[14 empty] | 10 | 0.59752 |  | 0.98996 |  | 0.19373
[14 empty] | 9 | 0.58598 |  | 0.96938 |  | 0.57314
[14 empty] | 8 | 0.58608 |  | 0.94497 |  | 0.96362
[14 empty] | 7 | 0.58206 |  | 0.90256 |  | 1.4469
[14 empty] | 6 | 0.58125 |  | 0.87354 |  | 1.6315
[14 empty] | 5 | 0.57925 |  | 0.84436 |  | 1.6033
[14 empty] | 4 | 0.57738 |  | 0.81712 |  | 1.3648
[14 empty] | 3 | 0.57545 |  | 0.79181 |  | 1.0117
[14 empty] | 2 | 0.57622 |  | 0.76366 |  | 0.65313
[15 empty] | 0.59665 |  | 0.74264 |  | 0.32613
Metric Data |  |  |  |  | CORR. | AIR | CORR.
ORIFICE | SUCTION | INPUT |  |  | SUCTION | FLOW | INPUT | AIR |  | OVERALL
(mm) | (mm H2O) | WATTS | AMPS | RPM'S | (mm H2O) | (L/sec) | WATTS | WATTS | H.P. | EFF.(%)
50.8 | 98.806 | 1419 | 12.37 | 21681 | 102.5679 | 49.5192 | 1459.4995 | 49.7173 | 0.066645 | 3.4065
38.1 | 301.498 | 1426 | 12.42 | 21549 | 312.9771 | 47.7179 | 1466.6993 | 146.1893 | 0.19596 | 9.9672
31.75 | 541.782 | 1427 | 12.44 | 21444 | 562.4095 | 44.4286 | 1467.7278 | 244.5895 | 0.32787 | 16.6645
25.4 | 959.358 | 1427 | 12.46 | 21390 | 995.8841 | 37.5777 | 1467.7278 | 366.32 | 0.49105 | 24.9583
22.225 | 1245.108 | 1415 | 12.34 | 21444 | 1292.5136 | 32.7303 | 1455.3853 | 414.1024 | 0.5551 | 28.4531
19.05 | 1532.382 | 1380 | 12.02 | 21813 | 1590.7252 | 26.5854 | 1419.3864 | 413.9625 | 0.55491 | 29.1649
15.875 | 1800.606 | 1324 | 11.47 | 22593 | 1869.1614 | 19.948 | 1361.7881 | 364.9792 | 0.48925 | 26.8015 | [6 empty] | x—u2 | 9089.0611 | 7866.6991 | 5506.4065 | 4014.1675 | 2550.4694 | 1427.8808 | 663.079
12.7 | 2049.78 | 1244 | 10.75 | 23613 | 2127.8223 | 13.5759 | 1279.5048 | 282.766 | 0.37904 | 22.0996 | [6 empty] | x—u3 | 866519.88 | 697732.2655 | 408603.806 | 254327.4469 | 128804.2446 | 53955.7726 | 17074.4967
9.525 | 2326.894 | 1159 | 9.96 | 24918 | 2415.487 | 8.1473 | 1192.0789 | 192.6371 | 0.25823 | 16.1598 | [6 empty] | x—u4 | 82611030.7954 | 61884954.4405 | 30320512.9001 | 16113540.5182 | 6504894.1395 | 2038843.4835 | 439673.7605
6.35 | 2533.904 | 1090 | 9.32 | 26097 | 2630.3786 | 3.9126 | 1121.1095 | 100.7412 | 0.13504 | 8.9858 | [6 empty] | x—u5 | 7875852091.4383 | 5488849771.8923 | 2249938666.6656 | 1020912965.4535 | 328511283.9143 | 77042409.9292 | 11321740.1988
0 | 2863.85 | 1052 | 8.9 | 27387 | 2972.8868 | 0 | 1082.025 | 0 | 0 | 0 | [6 empty] | x—u6 | 750856702415.7108 | 486830314262.4848 | 166957070298.8478 | 64682450256.9304 | 16590533426.6495 | 2911225396.0613 | 291538437.4853
[5 empty] | POLYNOMIAL PEAK AIRWATTS: | 421.78 | [10 empty] | x*y | 11645.08 | 18064.2343 | 21880.4581 | 19926.1303 | 14980.9529 | 9792.3023 | 5199.9001
[17 empty] | x—u2˜*y | 1110201.9511 | 1602196.6751 | 1623643.0041 | 1262468.9621 | 756570.6635 | 370024.7602 | 133899.0931
[5 empty] | CORR. | AIR | CORR. | [9 empty] | x—u3˜*y | 105842842.9488 | 142105895.2755 | 120482697.2336 | 79986824.1524 | 38208461.9228 | 13982240.1722 | 3447944.5483
ORIFICE | SUCTION | INPUT |  |  | SUCTION | FLOW | INPUT | AIR |  | OVERALL
(mm) | (kPa) | WATTS | AMPS | RPM'S | (kPa) | (cu m/h) | WATTS | WATTS | H.P. | EFF.(%)
50.8 | 0.96888 | 1419 | 12.37 | 21681 | 1.0058 | 178.2692 | 1459.4995 | 49.7173 | 0.066645 | 3.4065 | [6 empty] | k—d0 | 7 | k
38.1 | 2.9564 | 1426 | 12.42 | 21549 | 3.069 | 171.7843 | 1466.6993 | 146.1893 | 0.19596 | 9.9672 | [6 empty] | k—d1 | 435.6334
31.75 | 5.3126 | 1427 | 12.44 | 21444 | 5.5149 | 159.9431 | 1467.7278 | 244.5895 | 0.32787 | 16.6645 | [6 empty] | k—d2 | 1692.9007 | k
25.4 | 9.4073 | 1427 | 12.46 | 21390 | 9.7655 | 135.2796 | 1467.7278 | 366.32 | 0.49105 | 24.9583 | [6 empty] | k—d3 | 31117.7633 | k
22.225 | 12.2094 | 1415 | 12.34 | 21444 | 12.6742 | 117.8292 | 1455.3853 | 414.1024 | 0.5551 | 28.4531 | [6 empty] | k—d4 | 2427017.9123
19.05 | 15.0263 | 1380 | 12.02 | 21813 | 15.5984 | 95.7075 | 1419.3864 | 413.9625 | 0.55491 | 29.1649 | [6 empty] | k—d5 | 199913450.0377
15.875 | 17.6565 | 1324 | 11.47 | 22593 | 18.3287 | 71.8128 | 1361.7881 | 364.9792 | 0.48925 | 26.8015 | [6 empty] | k—d6 | 17052428929.492
12.7 | 20.0999 | 1244 | 10.75 | 23613 | 20.8651 | 48.8734 | 1279.5048 | 282.766 | 0.37904 | 22.0996 | [6 empty] | k—d7 | 1.4891e+12
9.525 | 22.8172 | 1159 | 9.96 | 24918 | 23.6859 | 29.3302 | 1192.0789 | 192.6371 | 0.25823 | 16.1598 | [6 empty] | k—d8 | 101489.058
6.35 | 24.8471 | 1090 | 9.32 | 26097 | 25.7931 | 14.0854 | 1121.1095 | 100.7412 | 0.13504 | 8.9858 | [6 empty] | k—d9 | 6859005.1093 | k
0 | 28.0825 | 1052 | 8.9 | 27387 | 29.1517 | 0 | 1082.025 | 0 | 0 | 0 | [6 empty] | k—d10 | 504056906.2537
[5 empty] | POLYNOMIAL PEAK AIRWATTS: | 421.78
[17 empty] | c—d0 | 3865.8124 |  | d—d0 | -193413.6638
Standard performance data is typical for a motor from a large production quantity. An individual motor's performance will vary due to normal manufacturing variations. Test standards @ 120 volts, corrected to standard atmospheric conditions: Minimum sealed vacuum = 105.34 in H2O, 2676 mm H2O or 26.24 kPa, Maximum open watts = 1649 watts. | [16 empty] | c—d1 | -4006.8398 |  | d—d1 | 1548725.2594
[17 empty] | c—d2 | -490455.4508 |  | d—d2 | 281219426.8791
[17 empty] | c—d3 | -48872009.9263 |  | d—d3 | -35748398.9774
[17 empty] | c—d4 | 666606.7253 | k | d—d4 | 281219426.8791
[17 empty] | c—d5 | -490455.4508 |  | d—d5 | 51532795842.0833
[17 empty] | c—d6 | -61582708.1822
[17 empty] | c—d7 | -6263376225.6572
[17 empty] | c—d8 | 82900277.8292
[17 empty] | c—d9 | -48872009.9263
min sealed vac correction factor = |  |  | 0.9 | [13 empty] | c—d10 | -6263376225.6572
max open watts corr factor = |  |  | 1.13 | [13 empty] | c—d11 | -647631842131.0007
Min sealed vac= |  | 105.3385 | in H2O | [13 empty] | a—d3 | -0.0013403
|  | 2675.5981 | mm H2O | [13 empty] | a—d2 | 0.11849
|  | 26.2365 | kPa | [13 empty] | a—d1 | 0.87946
Max open watts = |  | 1649.2344 | watts | [13 empty] | a—d0 | 125.0847
[17 empty] | Xmax | 62.4395 | -3.5029
[17 empty] | Ymax | 315.679 | 123.5156
[17 empty] | Ycal | 124.4856 | 200.0346 | 295.1433 | 315.5662 | 299.0671 | 255.1895 | 203.4144
[7 empty] | 26 | [9 empty] | Yobs-Ycal^2 | 5.4688 | 13.2033 | 0.0778 | 1.1297 | 5.8918 | 15.6269 | 2.1876
[7 empty] | 27 | [9 empty] | Yobs-Yavg^2 | 14327.1109 | 1457.3097 | 2811.2687 | 5279.5273 | 3002.6913 | 299.2783 | 1592.6166
26
[7 empty] | 26 | [9 empty] | R—u2 | 0.99849
[7 empty] | aa26 | ab26 | ac26 | [7 empty] | Max. Error | 3.9531
[18 empty] | 95.3366 | 93.676 | 92.0155 | 90.355 | 88.6944 | 85.0721 | 81.4498 | 77.8275 | 74.2052 | 71.4932 | 68.7813 | 66.0694 | 63.3575 | 60.1436 | 56.9298 | 53.716 | 50.5022 | 47.3235 | 44.1447 | 40.966 | 37.7873 | 34.7781 | 31.7688 | 28.7596 | 25.7503
[18 empty] | 124.4856 | 145.4717 | 165.034 | 183.2094 | 200.0346 | 232.2304 | 258.559 | 279.4025 | 295.1433 | 303.8169 | 310.005 | 313.868 | 315.5662 | 314.9964 | 311.8787 | 306.4799 | 299.0671 | 290.0157 | 279.5134 | 267.8186 | 255.1895 | 242.6066 | 229.637 | 216.4999 | 203.4144
[18 empty] | 122.147 |  |  |  | 203.6682 |  |  |  | 294.8644 |  |  |  | 314.5033 |  |  |  | 296.6398 |  |  |  | 259.1426 |  |  |  | 201.9354
[14 empty] | Orifice | P-3 | P-2 | P-1 | Peak | P+1 | P+2 | P+3
[14 empty] | CFM | 95.3366 | 88.6944 | 74.2052 | 63.3575 | 50.5022 | 37.7873 | 25.7503
[14 empty] | Air Watts | 122.147 | 203.6682 | 294.8644 | 314.5033 | 296.6398 | 259.1426 | 201.9354
[16 empty] | Peak Airwatts |  |  |  | R2 ("goodness of fit") |  |  |  | Maximum Error (AW)
[15 empty] | 315.679 |  |  |  | 0.99849 |  |  |  | 3.9531
JPC/EXCEL/AIRFLOW.XLS