## AIRFLOW
AIRFLOW
PERFORMANCE | [8 empty] | LIGHTHOUSE
VACUUM
MOTORS
Volts = | 120 | [7 empty] | LH6311-01
[14 empty] | BAROMETRIC |  | WET |  | DRY
[14 empty] | PRESSURE("Hg) |  | BULB(°F) |  | BULB(°F)
[14 empty] | 28 |  | 57 |  | 75
[17 empty] | BAROMETRIC TEMPERATURE (°F) = | 74
[17 empty] | CORRECTED BAROMETRIC PRESSURE ("Hg)= | 28.464
[5 empty] | CORR. | AIR | CORR.
ORIFICE | SUCTION | INPUT |  |  | SUCTION | FLOW | INPUT | AIR |  | OVERALL
(Inches) | ("H2O) | WATTS | AMPS | RPM'S | ("H2O) | (CFM) | WATTS | WATTS | H.P. | EFF.(%)
2 | 2.83 | 1075 | 9.41 | 19220 | 2.9642 | 90.2623 | 1113.2084 | 31.3985 | 0.042089 | 2.8205 | 101.8197 | 3.7974 | 45.3751 | DR | CS | CP
1.5 | 9.17 | 1081 | 9.47 | 19100 | 9.6048 | 89.6108 | 1119.4217 | 101.0057 | 0.1354 | 9.023 | 95.3366 | 10.9176 | 122.147 | 0.93774 | 1.0415 | 1.0311
1.25 | 17.73 | 1075 | 7.89 | 19220 | 18.5707 | 86.5032 | 1113.2084 | 188.5198 | 0.25271 | 16.9348 | 88.6944 | 19.5672 | 203.6682
1 | 29.37 | 1090 | 9.56 | 18900 | 30.7625 | 70.8871 | 1128.7416 | 255.9099 | 0.34304 | 22.6721 | 74.2052 | 33.8603 | 294.8644 | Pt | Cg | Ps
0.875 | 37.63 | 1084 | 9.5 | 18840 | 39.4142 | 61.2165 | 1122.5283 | 283.1514 | 0.37956 | 25.2244 | 63.3575 | 42.2989 | 314.5033 | 27.8851 | -0.02305 | 1.793
0.75 | 46.57 | 1054 | 9.21 | 19200 | 48.7781 | 49.8757 | 1091.462 | 285.5034 | 0.38271 | 26.1579 | 50.5022 | 50.052 | 296.6398
0.625 | 55.8 | 1012 | 8.81 | 19980 | 58.4457 | 37.7908 | 1047.9692 | 259.201 | 0.34745 | 24.7336 | 37.7873 | 58.438 | 259.1426
0.5 | 65.27 | 956 | 8.22 | 20980 | 68.3647 | 26.039 | 989.9788 | 208.9079 | 0.28004 | 21.1023 | 25.7503 | 66.8239 | 201.9354
0.375 | 74 | 886 | 7.64 | 22200 | 77.5086 | 15.6942 | 917.4909 | 142.7538 | 0.19136 | 15.5591 | 15.4465 | 74.8934 | 135.7598
0.25 | 81.8 | 834 | 7.17 | 23140 | 85.6785 | 7.6229 | 863.6426 | 76.6462 | 0.10274 | 8.8748 | 7.4715 | 81.8553 | 71.7718
0 | 90.83 | 791 | 6.76 | 24180 | 95.1366 | 0 | 819.1143 | 0 | 0 | 0 | 0 | 87.6569 | 0
[5 empty] | POLYNOMIAL PEAK AIRWATTS: | 285.48
K
[15 empty] | COEFF. |  | R |  | Torque (in-lb)
[14 empty] | 10 | 0.60011 |  | 0.9927 |  | 0.13802
[14 empty] | 9 | 0.58843 |  | 0.97634 |  | 0.44677
[14 empty] | 8 | 0.58828 |  | 0.95426 |  | 0.82866
[14 empty] | 7 | 0.58527 |  | 0.92423 |  | 1.1439
[14 empty] | 6 | 0.58313 |  | 0.90292 |  | 1.2697
[14 empty] | 5 | 0.5813 |  | 0.87986 |  | 1.2563
[14 empty] | 4 | 0.57944 |  | 0.85605 |  | 1.096
[14 empty] | 3 | 0.57677 |  | 0.83161 |  | 0.84125
[14 empty] | 2 | 0.5806 |  | 0.80909 |  | 0.54326
[15 empty] | 0.60369 |  | 0.78897 |  | 0.27983
Metric Data |  |  |  |  | CORR. | AIR | CORR.
ORIFICE | SUCTION | INPUT |  |  | SUCTION | FLOW | INPUT | AIR |  | OVERALL
(mm) | (mm H2O) | WATTS | AMPS | RPM'S | (mm H2O) | (L/sec) | WATTS | WATTS | H.P. | EFF.(%)
50.8 | 71.882 | 1075 | 9.41 | 19220 | 75.2902 | 42.6038 | 1113.2084 | 31.3985 | 0.042089 | 2.8205
38.1 | 232.918 | 1081 | 9.47 | 19100 | 243.9616 | 42.2963 | 1119.4217 | 101.0057 | 0.1354 | 9.023
31.75 | 450.342 | 1075 | 7.89 | 19220 | 471.6945 | 40.8295 | 1113.2084 | 188.5198 | 0.25271 | 16.9348
25.4 | 745.998 | 1090 | 9.56 | 18900 | 781.3687 | 33.4587 | 1128.7416 | 255.9099 | 0.34304 | 22.6721
22.225 | 955.802 | 1084 | 9.5 | 18840 | 1001.1204 | 28.8942 | 1122.5283 | 283.1514 | 0.37956 | 25.2244
19.05 | 1182.878 | 1054 | 9.21 | 19200 | 1238.963 | 23.5413 | 1091.462 | 285.5034 | 0.38271 | 26.1579
15.875 | 1417.32 | 1012 | 8.81 | 19980 | 1484.5208 | 17.8373 | 1047.9692 | 259.201 | 0.34745 | 24.7336 | [6 empty] | x—u2 | 9089.0611 | 7866.6991 | 5506.4065 | 4014.1675 | 2550.4694 | 1427.8808 | 663.079
12.7 | 1657.858 | 956 | 8.22 | 20980 | 1736.4637 | 12.2904 | 989.9788 | 208.9079 | 0.28004 | 21.1023 | [6 empty] | x—u3 | 866519.88 | 697732.2655 | 408603.806 | 254327.4469 | 128804.2446 | 53955.7726 | 17074.4967
9.525 | 1879.6 | 886 | 7.64 | 22200 | 1968.7193 | 7.4077 | 917.4909 | 142.7538 | 0.19136 | 15.5591 | [6 empty] | x—u4 | 82611030.7954 | 61884954.4405 | 30320512.9001 | 16113540.5182 | 6504894.1395 | 2038843.4835 | 439673.7605
6.35 | 2077.72 | 834 | 7.17 | 23140 | 2176.233 | 3.598 | 863.6426 | 76.6462 | 0.10274 | 8.8748 | [6 empty] | x—u5 | 7875852091.4383 | 5488849771.8923 | 2249938666.6656 | 1020912965.4535 | 328511283.9143 | 77042409.9292 | 11321740.1988
0 | 2307.082 | 791 | 6.76 | 24180 | 2416.47 | 0 | 819.1143 | 0 | 0 | 0 | [6 empty] | x—u6 | 750856702415.7108 | 486830314262.4848 | 166957070298.8478 | 64682450256.9304 | 16590533426.6495 | 2911225396.0613 | 291538437.4853
[5 empty] | POLYNOMIAL PEAK AIRWATTS: | 285.48 | [10 empty] | x*y | 11645.08 | 18064.2343 | 21880.4581 | 19926.1303 | 14980.9529 | 9792.3023 | 5199.9001
[17 empty] | x—u2˜*y | 1110201.9511 | 1602196.6751 | 1623643.0041 | 1262468.9621 | 756570.6635 | 370024.7602 | 133899.0931
[5 empty] | CORR. | AIR | CORR. | [9 empty] | x—u3˜*y | 105842842.9488 | 142105895.2755 | 120482697.2336 | 79986824.1524 | 38208461.9228 | 13982240.1722 | 3447944.5483
ORIFICE | SUCTION | INPUT |  |  | SUCTION | FLOW | INPUT | AIR |  | OVERALL
(mm) | (kPa) | WATTS | AMPS | RPM'S | (kPa) | (cu m/h) | WATTS | WATTS | H.P. | EFF.(%)
50.8 | 0.70487 | 1075 | 9.41 | 19220 | 0.73829 | 153.3738 | 1113.2084 | 31.3985 | 0.042089 | 2.8205 | [6 empty] | k—d0 | 7 | k
38.1 | 2.284 | 1081 | 9.47 | 19100 | 2.3923 | 152.2667 | 1119.4217 | 101.0057 | 0.1354 | 9.023 | [6 empty] | k—d1 | 435.6334
31.75 | 4.416 | 1075 | 7.89 | 19220 | 4.6254 | 146.9862 | 1113.2084 | 188.5198 | 0.25271 | 16.9348 | [6 empty] | k—d2 | 1692.9007 | k
25.4 | 7.3152 | 1090 | 9.56 | 18900 | 7.662 | 120.4513 | 1128.7416 | 255.9099 | 0.34304 | 22.6721 | [6 empty] | k—d3 | 31117.7633 | k
22.225 | 9.3725 | 1084 | 9.5 | 18840 | 9.8168 | 104.019 | 1122.5283 | 283.1514 | 0.37956 | 25.2244 | [6 empty] | k—d4 | 2427017.9123
19.05 | 11.5991 | 1054 | 9.21 | 19200 | 12.1491 | 84.7488 | 1091.462 | 285.5034 | 0.38271 | 26.1579 | [6 empty] | k—d5 | 199913450.0377
15.875 | 13.898 | 1012 | 8.81 | 19980 | 14.557 | 64.2141 | 1047.9692 | 259.201 | 0.34745 | 24.7336 | [6 empty] | k—d6 | 17052428929.492
12.7 | 16.2567 | 956 | 8.22 | 20980 | 17.0275 | 44.2455 | 989.9788 | 208.9079 | 0.28004 | 21.1023 | [6 empty] | k—d7 | 1.4891e+12
9.525 | 18.4311 | 886 | 7.64 | 22200 | 19.305 | 26.6676 | 917.4909 | 142.7538 | 0.19136 | 15.5591 | [6 empty] | k—d8 | 101489.058
6.35 | 20.3738 | 834 | 7.17 | 23140 | 21.3398 | 12.9529 | 863.6426 | 76.6462 | 0.10274 | 8.8748 | [6 empty] | k—d9 | 6859005.1093 | k
0 | 22.6229 | 791 | 6.76 | 24180 | 23.6956 | 0 | 819.1143 | 0 | 0 | 0 | [6 empty] | k—d10 | 504056906.2537
[5 empty] | POLYNOMIAL PEAK AIRWATTS: | 285.48
[17 empty] | c—d0 | 3865.8124 |  | d—d0 | -193413.6638
Standard performance data is typical for a motor from a large production quantity. An individual motor's performance will vary due to normal manufacturing variations. Test standards @ 120 volts, corrected to standard atmospheric conditions: Minimum sealed vacuum = 85.62 in H2O, 2175 mm H2O or 21.33 kPa, Maximum open watts = 1258 watts. | [16 empty] | c—d1 | -4006.8398 |  | d—d1 | 1548725.2594
[17 empty] | c—d2 | -490455.4508 |  | d—d2 | 281219426.8791
[17 empty] | c—d3 | -48872009.9263 |  | d—d3 | -35748398.9774
[17 empty] | c—d4 | 666606.7253 | k | d—d4 | 281219426.8791
[17 empty] | c—d5 | -490455.4508 |  | d—d5 | 51532795842.0833
[17 empty] | c—d6 | -61582708.1822
[17 empty] | c—d7 | -6263376225.6572
[17 empty] | c—d8 | 82900277.8292
[17 empty] | c—d9 | -48872009.9263
min sealed vac correction factor = |  |  | 0.9 | [13 empty] | c—d10 | -6263376225.6572
max open watts corr factor = |  |  | 1.13 | [13 empty] | c—d11 | -647631842131.0007
Min sealed vac= |  | 85.623 | in H2O | [13 empty] | a—d3 | -0.0013403
|  | 2174.823 | mm H2O | [13 empty] | a—d2 | 0.11849
|  | 21.326 | kPa | [13 empty] | a—d1 | 0.87946
Max open watts = |  | 1257.9255 | watts | [13 empty] | a—d0 | 125.0847
[17 empty] | Xmax | 62.4395 | -3.5029
[17 empty] | Ymax | 315.679 | 123.5156
[17 empty] | Ycal | 124.4856 | 200.0346 | 295.1433 | 315.5662 | 299.0671 | 255.1895 | 203.4144
[7 empty] | 26 | [9 empty] | Yobs-Ycal^2 | 5.4688 | 13.2033 | 0.0778 | 1.1297 | 5.8918 | 15.6269 | 2.1876
[7 empty] | 27 | [9 empty] | Yobs-Yavg^2 | 14327.1109 | 1457.3097 | 2811.2687 | 5279.5273 | 3002.6913 | 299.2783 | 1592.6166
26
[7 empty] | 26 | [9 empty] | R—u2 | 0.99849
[7 empty] | aa26 | ab26 | ac26 | [7 empty] | Max. Error | 3.9531
[18 empty] | 95.3366 | 93.676 | 92.0155 | 90.355 | 88.6944 | 85.0721 | 81.4498 | 77.8275 | 74.2052 | 71.4932 | 68.7813 | 66.0694 | 63.3575 | 60.1436 | 56.9298 | 53.716 | 50.5022 | 47.3235 | 44.1447 | 40.966 | 37.7873 | 34.7781 | 31.7688 | 28.7596 | 25.7503
[18 empty] | 124.4856 | 145.4717 | 165.034 | 183.2094 | 200.0346 | 232.2304 | 258.559 | 279.4025 | 295.1433 | 303.8169 | 310.005 | 313.868 | 315.5662 | 314.9964 | 311.8787 | 306.4799 | 299.0671 | 290.0157 | 279.5134 | 267.8186 | 255.1895 | 242.6066 | 229.637 | 216.4999 | 203.4144
[18 empty] | 122.147 |  |  |  | 203.6682 |  |  |  | 294.8644 |  |  |  | 314.5033 |  |  |  | 296.6398 |  |  |  | 259.1426 |  |  |  | 201.9354
[14 empty] | Orifice | P-3 | P-2 | P-1 | Peak | P+1 | P+2 | P+3
[14 empty] | CFM | 95.3366 | 88.6944 | 74.2052 | 63.3575 | 50.5022 | 37.7873 | 25.7503
[14 empty] | Air Watts | 122.147 | 203.6682 | 294.8644 | 314.5033 | 296.6398 | 259.1426 | 201.9354
[16 empty] | Peak Airwatts |  |  |  | R2 ("goodness of fit") |  |  |  | Maximum Error (AW)
[15 empty] | 315.679 |  |  |  | 0.99849 |  |  |  | 3.9531
JPC/EXCEL/AIRFLOW.XLS