## AIRFLOW
AIRFLOW
PERFORMANCE | [8 empty] | LIGHTHOUSE
VACUUM
MOTORS
Volts = | 120
LH6471-00
[5 empty] | CORR. | AIR | CORR.
ORIFICE | SUCTION | INPUT |  |  | SUCTION | FLOW | INPUT | AIR |  | OVERALL
(Inches) | ("H2O) | WATTS | AMPS | RPM'S | ("H2O) | (CFM) | WATTS | WATTS | H.P. | EFF.(%)
2 | 4.7152 | 1339.78 | 11.7353 | 22549 | 4.9618 | 115.9436 | 1392.2996 | 67.5193 | 0.090509 | 4.8501
1.5 | 13.4257 | 1353.7567 | 11.8569 | 22438 | 14.1278 | 108.0244 | 1406.8242 | 179.1019 | 0.24008 | 12.7321
1.25 | 23.8512 | 1368.7333 | 11.9886 | 22277 | 25.0985 | 99.9813 | 1422.3879 | 294.4866 | 0.39475 | 20.7057
1 | 41.4671 | 1380.58 | 12.0907 | 22102 | 43.6355 | 83.8151 | 1434.699 | 429.2013 | 0.57534 | 29.9178
0.875 | 52.8326 | 1369.8 | 11.9976 | 22181 | 55.5954 | 72.4123 | 1423.4964 | 472.4428 | 0.6333 | 33.1928
0.75 | 63.7682 | 1336.5833 | 11.6852 | 22466 | 67.1028 | 58.2545 | 1388.9776 | 458.7435 | 0.61494 | 33.0303
0.625 | 73.2337 | 1272.75 | 11.1024 | 23099 | 77.0633 | 43.2223 | 1322.642 | 390.8891 | 0.52398 | 29.5581
0.5 | 82.2841 | 1194.2733 | 10.3739 | 23991 | 86.587 | 29.2321 | 1241.0891 | 297.0383 | 0.39817 | 23.937
0.375 | 90.8145 | 1110.9367 | 9.5953 | 25031 | 95.5635 | 17.3003 | 1154.4856 | 194.0186 | 0.26008 | 16.8083
0.25 | 98.5699 | 1038.6467 | 8.9539 | 26026 | 103.7244 | 8.295 | 1079.3618 | 100.9715 | 0.13535 | 9.3555
0 | 108.895 | 989.6577 | 8.5063 | 26890 | 114.5895 | 0 | 1028.4524 | 0 | 0 | 0
[5 empty] | POLYNOMIAL PEAK AIRWATTS: | 473.6211
Metric Data |  |  |  |  | CORR. | AIR | CORR.
ORIFICE | SUCTION | INPUT |  |  | SUCTION | FLOW | INPUT | AIR |  | OVERALL
(mm) | (mm H2O) | WATTS | AMPS | RPM'S | (mm H2O) | (L/sec) | WATTS | WATTS | H.P. | EFF.(%)
50.8 | 119.767 | 1339.78 | 11.7353 | 22549 | 126.03 | 54.7254 | 1392.2996 | 67.5193 | 0.090509 | 4.8501
38.1 | 341.0128 | 1353.7567 | 11.8569 | 22438 | 358.8454 | 50.9875 | 1406.8242 | 179.1019 | 0.24008 | 12.7321
31.75 | 605.8205 | 1368.7333 | 11.9886 | 22277 | 637.5007 | 47.1912 | 1422.3879 | 294.4866 | 0.39475 | 20.7057
25.4 | 1053.2643 | 1380.58 | 12.0907 | 22102 | 1108.3427 | 39.5607 | 1434.699 | 429.2013 | 0.57534 | 29.9178
22.225 | 1341.948 | 1369.8 | 11.9976 | 22181 | 1412.1226 | 34.1786 | 1423.4964 | 472.4428 | 0.6333 | 33.1928
19.05 | 1619.7123 | 1336.5833 | 11.6852 | 22466 | 1704.412 | 27.4961 | 1388.9776 | 458.7435 | 0.61494 | 33.0303
15.875 | 1860.136 | 1272.75 | 11.1024 | 23099 | 1957.4081 | 20.4009 | 1322.642 | 390.8891 | 0.52398 | 29.5581
12.7 | 2090.0161 | 1194.2733 | 10.3739 | 23991 | 2199.3094 | 13.7976 | 1241.0891 | 297.0383 | 0.39817 | 23.937
9.525 | 2306.6883 | 1110.9367 | 9.5953 | 25031 | 2427.312 | 8.1657 | 1154.4856 | 194.0186 | 0.26008 | 16.8083
6.35 | 2503.6755 | 1038.6467 | 8.9539 | 26026 | 2634.6003 | 3.9153 | 1079.3618 | 100.9715 | 0.13535 | 9.3555
0 | 2765.933 | 989.6577 | 8.5063 | 26890 | 2910.572 | 0 | 1028.4524 | 0 | 0 | 0
[5 empty] | POLYNOMIAL PEAK AIRWATTS: | 473.6211
[5 empty] | CORR. | AIR | CORR.
ORIFICE | SUCTION | INPUT |  |  | SUCTION | FLOW | INPUT | AIR |  | OVERALL
(mm) | (kPa) | WATTS | AMPS | RPM'S | (kPa) | (cu m/h) | WATTS | WATTS | H.P. | EFF.(%)
50.8 | 1.1744 | 1339.78 | 11.7353 | 22549 | 1.2358 | 197.0114 | 1392.2996 | 67.5193 | 0.090509 | 4.8501
38.1 | 3.3439 | 1353.7567 | 11.8569 | 22438 | 3.5188 | 183.555 | 1406.8242 | 179.1019 | 0.24008 | 12.7321
31.75 | 5.9406 | 1368.7333 | 11.9886 | 22277 | 6.2512 | 169.8882 | 1422.3879 | 294.4866 | 0.39475 | 20.7057
25.4 | 10.3282 | 1380.58 | 12.0907 | 22102 | 10.8683 | 142.4187 | 1434.699 | 429.2013 | 0.57534 | 29.9178
22.225 | 13.159 | 1369.8 | 11.9976 | 22181 | 13.8471 | 123.043 | 1423.4964 | 472.4428 | 0.6333 | 33.1928
19.05 | 15.8827 | 1336.5833 | 11.6852 | 22466 | 16.7132 | 98.986 | 1388.9776 | 458.7435 | 0.61494 | 33.0303
15.875 | 18.2402 | 1272.75 | 11.1024 | 23099 | 19.1941 | 73.4433 | 1322.642 | 390.8891 | 0.52398 | 29.5581
12.7 | 20.4944 | 1194.2733 | 10.3739 | 23991 | 21.5661 | 49.6713 | 1241.0891 | 297.0383 | 0.39817 | 23.937
9.525 | 22.6191 | 1110.9367 | 9.5953 | 25031 | 23.8019 | 29.3966 | 1154.4856 | 194.0186 | 0.26008 | 16.8083
6.35 | 24.5507 | 1038.6467 | 8.9539 | 26026 | 25.8345 | 14.0949 | 1079.3618 | 100.9715 | 0.13535 | 9.3555
0 | 27.1224 | 989.6577 | 8.5063 | 26890 | 28.5407 | 0 | 1028.4524 | 0 | 0 | 0
[5 empty] | POLYNOMIAL PEAK AIRWATTS: | 473.6211
Standard performance data is typical for a motor from a large production quantity. An individual motor's performance will vary due to normal manufacturing variations. Test standards @ 120 volts, corrected to standard atmospheric conditions: Minimum sealed vacuum = 103.13 inH20, 2620 mmH20 or 25.69 Pa, Maximum open watts = 1573 watts.