## AIRFLOW
AIRFLOW
PERFORMANCE | [8 empty] | LIGHTHOUSE
VACUUM
MOTORS
Volts = | 230
LH6472-230
[5 empty] | CORR. | AIR | CORR.
ORIFICE | SUCTION | INPUT |  |  | SUCTION | FLOW | INPUT | AIR |  | OVERALL
(Inches) | ("H2O) | WATTS | AMPS | RPM'S | ("H2O) | (CFM) | WATTS | WATTS | H.P. | EFF.(%)
2 | 4.3802 | 1192.94 | 5.3144 | 21576 | 4.6018 | 111.7942 | 1238.1737 | 60.373 | 0.080929 | 4.876
1.5 | 12.1956 | 1200.13 | 5.3549 | 21477 | 12.8125 | 103.0356 | 1245.6363 | 154.9239 | 0.20767 | 12.4373
1.25 | 21.4961 | 1203.32 | 5.3624 | 21405 | 22.5834 | 95.0353 | 1248.9473 | 251.8677 | 0.33762 | 20.1664
1 | 37.4869 | 1206.92 | 5.379 | 21336 | 39.3831 | 79.7923 | 1252.6838 | 368.7808 | 0.49434 | 29.4393
0.875 | 48.5424 | 1204.32 | 5.3759 | 21468 | 50.9978 | 69.4221 | 1249.9852 | 415.4768 | 0.55694 | 33.2385
0.75 | 59.403 | 1176.57 | 5.2528 | 21735 | 62.4077 | 56.2324 | 1221.183 | 411.8346 | 0.55206 | 33.7242
0.625 | 69.4535 | 1123.25 | 5.0019 | 22395 | 72.9666 | 42.0913 | 1165.8412 | 360.4247 | 0.48314 | 30.9154
0.5 | 78.6939 | 1056.95 | 4.679 | 23262 | 82.6744 | 28.5786 | 1097.0272 | 277.2749 | 0.37168 | 25.2751
0.375 | 86.7943 | 987.661 | 4.3666 | 24336 | 91.1846 | 16.9288 | 1025.111 | 181.1534 | 0.24283 | 17.6716
0.25 | 94.4747 | 930.749 | 4.1037 | 25299 | 99.2535 | 8.1371 | 966.041 | 94.7793 | 0.12705 | 9.8111
0 | 105.74 | 875.036 | 3.8513 | 26379 | 111.0886 | 0 | 908.2155 | 0 | 0 | 0
[5 empty] | POLYNOMIAL PEAK AIRWATTS: | 419.9125
Metric Data |  |  |  |  | CORR. | AIR | CORR.
ORIFICE | SUCTION | INPUT |  |  | SUCTION | FLOW | INPUT | AIR |  | OVERALL
(mm) | (mm H2O) | WATTS | AMPS | RPM'S | (mm H2O) | (L/sec) | WATTS | WATTS | H.P. | EFF.(%)
50.8 | 111.2576 | 1192.94 | 5.3144 | 21576 | 116.8853 | 52.7668 | 1238.1737 | 60.373 | 0.080929 | 4.876
38.1 | 309.7682 | 1200.13 | 5.3549 | 21477 | 325.4371 | 48.6328 | 1245.6363 | 154.9239 | 0.20767 | 12.4373
31.75 | 546.0009 | 1203.32 | 5.3624 | 21405 | 573.619 | 44.8566 | 1248.9473 | 251.8677 | 0.33762 | 20.1664
25.4 | 952.1673 | 1206.92 | 5.379 | 21336 | 1000.3301 | 37.6619 | 1252.6838 | 368.7808 | 0.49434 | 29.4393
22.225 | 1232.977 | 1204.32 | 5.3759 | 21468 | 1295.3439 | 32.7672 | 1249.9852 | 415.4768 | 0.55694 | 33.2385
19.05 | 1508.8362 | 1176.57 | 5.2528 | 21735 | 1585.1567 | 26.5417 | 1221.183 | 411.8346 | 0.55206 | 33.7242
15.875 | 1764.1189 | 1123.25 | 5.0019 | 22395 | 1853.3522 | 19.8671 | 1165.8412 | 360.4247 | 0.48314 | 30.9154
12.7 | 1998.8251 | 1056.95 | 4.679 | 23262 | 2099.9304 | 13.4891 | 1097.0272 | 277.2749 | 0.37168 | 25.2751
9.525 | 2204.5752 | 987.661 | 4.3666 | 24336 | 2316.0879 | 7.9904 | 1025.111 | 181.1534 | 0.24283 | 17.6716
6.35 | 2399.6574 | 930.749 | 4.1037 | 25299 | 2521.0377 | 3.8407 | 966.041 | 94.7793 | 0.12705 | 9.8111
0 | 2685.796 | 875.036 | 3.8513 | 26379 | 2821.6499 | 0 | 908.2155 | 0 | 0 | 0
[5 empty] | POLYNOMIAL PEAK AIRWATTS: | 419.9125
[5 empty] | CORR. | AIR | CORR.
ORIFICE | SUCTION | INPUT |  |  | SUCTION | FLOW | INPUT | AIR |  | OVERALL
(mm) | (kPa) | WATTS | AMPS | RPM'S | (kPa) | (cu m/h) | WATTS | WATTS | H.P. | EFF.(%)
50.8 | 1.091 | 1192.94 | 5.3144 | 21576 | 1.1462 | 189.9606 | 1238.1737 | 60.373 | 0.080929 | 4.876
38.1 | 3.0375 | 1200.13 | 5.3549 | 21477 | 3.1912 | 175.0781 | 1245.6363 | 154.9239 | 0.20767 | 12.4373
31.75 | 5.354 | 1203.32 | 5.3624 | 21405 | 5.6248 | 161.4839 | 1248.9473 | 251.8677 | 0.33762 | 20.1664
25.4 | 9.3368 | 1206.92 | 5.379 | 21336 | 9.8091 | 135.583 | 1252.6838 | 368.7808 | 0.49434 | 29.4393
22.225 | 12.0904 | 1204.32 | 5.3759 | 21468 | 12.702 | 117.962 | 1249.9852 | 415.4768 | 0.55694 | 33.2385
19.05 | 14.7954 | 1176.57 | 5.2528 | 21735 | 15.5438 | 95.55 | 1221.183 | 411.8346 | 0.55206 | 33.7242
15.875 | 17.2987 | 1123.25 | 5.0019 | 22395 | 18.1737 | 71.5216 | 1165.8412 | 360.4247 | 0.48314 | 30.9154
12.7 | 19.6002 | 1056.95 | 4.679 | 23262 | 20.5916 | 48.5608 | 1097.0272 | 277.2749 | 0.37168 | 25.2751
9.525 | 21.6178 | 987.661 | 4.3666 | 24336 | 22.7112 | 28.7655 | 1025.111 | 181.1534 | 0.24283 | 17.6716
6.35 | 23.5307 | 930.749 | 4.1037 | 25299 | 24.7209 | 13.8266 | 966.041 | 94.7793 | 0.12705 | 9.8111
0 | 26.3365 | 875.036 | 3.8513 | 26379 | 27.6687 | 0 | 908.2155 | 0 | 0 | 0
[5 empty] | POLYNOMIAL PEAK AIRWATTS: | 419.9125
Standard performance data is typical for a motor from a large production quantity. An individual motor's performance will vary due to normal manufacturing variations. Test standards @ 230 volts, corrected to standard atmospheric conditions: Minimum sealed vacuum = 99.98 inH20, 2539 mmH20 or 24.90 Pa, Maximum open watts = 1399 watts.