## AIRFLOW
AIRFLOW
PERFORMANCE | [8 empty] | LIGHTHOUSE
VACUUM
MOTORS
Volts = | 240 | [7 empty] | LH6472-OD-240
[14 empty] | BAROMETRIC |  | WET |  | DRY
[14 empty] | PRESSURE("Hg) |  | BULB(°F) |  | BULB(°F)
[14 empty] | 28 |  | 57 |  | 75
[17 empty] | BAROMETRIC TEMPERATURE (°F) = | 74
[17 empty] | CORRECTED BAROMETRIC PRESSURE ("Hg)= | 28.464
[5 empty] | CORR. | AIR | CORR.
ORIFICE | SUCTION | INPUT |  |  | SUCTION | FLOW | INPUT | AIR |  | OVERALL
(Inches) | ("H2O) | WATTS | AMPS | RPM'S | ("H2O) | (CFM) | WATTS | WATTS | H.P. | EFF.(%)
2 | 5.37 | 1591.7 | 6.93 | 23724 | 5.5903 | 122.8612 | 1640.6521 | 80.6025 | 0.10805 | 4.9128 | 101.8197 | 3.7974 | 45.3751 | DR | CS | CP
1.5 | 15.67 | 1591.2 | 6.94 | 23683 | 16.3129 | 115.8432 | 1640.1367 | 221.7683 | 0.29728 | 13.5213 | 95.3366 | 10.9176 | 122.147 | 0.93774 | 1.0415 | 1.0311
1.25 | 27.63 | 1594 | 6.95 | 23618 | 28.7636 | 106.7906 | 1643.0228 | 360.4739 | 0.48321 | 21.9397 | 88.6944 | 19.5672 | 203.6682
1 | 47.79 | 1589.3 | 6.92 | 23642 | 49.7507 | 89.2966 | 1638.1783 | 521.3527 | 0.69886 | 31.8252 | 74.2052 | 33.8603 | 294.8644 | Pt | Cg | Ps
0.875 | 61.05 | 1574.4 | 6.86 | 23784 | 63.5547 | 77.3242 | 1622.82 | 576.7144 | 0.77308 | 35.5378 | 63.3575 | 42.2989 | 314.5033 | 27.8851 | -0.02305 | 1.793
0.75 | 74.08 | 1538.7 | 6.68 | 24103 | 77.1193 | 62.3592 | 1586.0221 | 564.3662 | 0.75652 | 35.5838 | 50.5022 | 50.052 | 296.6398
0.625 | 85.72 | 1458.7 | 6.31 | 24861 | 89.2368 | 46.4313 | 1503.5617 | 486.2423 | 0.6518 | 32.3394 | 37.7873 | 58.438 | 259.1426
0.5 | 96.55 | 1366.4 | 5.85 | 25949 | 100.5111 | 31.4541 | 1408.4231 | 371.0135 | 0.49734 | 26.3425 | 25.7503 | 66.8239 | 201.9354
0.375 | 107.81 | 1258.3 | 5.34 | 27270 | 112.2331 | 18.6591 | 1296.9985 | 245.7584 | 0.32943 | 18.9482 | 15.4465 | 74.8934 | 135.7598
0.25 | 116.43 | 1161.6 | 4.88 | 28602 | 121.2067 | 8.8956 | 1197.3245 | 126.532 | 0.16961 | 10.5679 | 7.4715 | 81.8553 | 71.7718
0 | 128.07 | 1085.6 | 4.52 | 29849 | 133.3243 | 0 | 1118.9872 | 0 | 0 | 0 | 0 | 87.6569 | 0
[5 empty] | POLYNOMIAL PEAK AIRWATTS: | 584.15
K
[15 empty] | COEFF. |  | R |  | Torque (in-lb)
[14 empty] | 10 | 0.5947 |  | 0.98615 |  | 0.28704
[14 empty] | 9 | 0.58356 |  | 0.95957 |  | 0.79111
[14 empty] | 8 | 0.58338 |  | 0.92872 |  | 1.2895
[14 empty] | 7 | 0.57956 |  | 0.87671 |  | 1.863
[14 empty] | 6 | 0.57995 |  | 0.8425 |  | 2.0486
[14 empty] | 5 | 0.57791 |  | 0.80889 |  | 1.9782
[14 empty] | 4 | 0.57603 |  | 0.77886 |  | 1.6524
[14 empty] | 3 | 0.57451 |  | 0.75092 |  | 1.2079
[14 empty] | 2 | 0.57335 |  | 0.72187 |  | 0.76137
[15 empty] | 0.5918 |  | 0.69963 |  | 0.37375
Metric Data |  |  |  |  | CORR. | AIR | CORR.
ORIFICE | SUCTION | INPUT |  |  | SUCTION | FLOW | INPUT | AIR |  | OVERALL
(mm) | (mm H2O) | WATTS | AMPS | RPM'S | (mm H2O) | (L/sec) | WATTS | WATTS | H.P. | EFF.(%)
50.8 | 136.398 | 1591.7 | 6.93 | 23724 | 141.9939 | 57.9905 | 1640.6521 | 80.6025 | 0.10805 | 4.9128
38.1 | 398.018 | 1591.2 | 6.94 | 23683 | 414.3473 | 54.678 | 1640.1367 | 221.7683 | 0.29728 | 13.5213
31.75 | 701.802 | 1594 | 6.95 | 23618 | 730.5946 | 50.4052 | 1643.0228 | 360.4739 | 0.48321 | 21.9397
25.4 | 1213.866 | 1589.3 | 6.92 | 23642 | 1263.6668 | 42.148 | 1638.1783 | 521.3527 | 0.69886 | 31.8252
22.225 | 1550.67 | 1574.4 | 6.86 | 23784 | 1614.2887 | 36.497 | 1622.82 | 576.7144 | 0.77308 | 35.5378
19.05 | 1881.632 | 1538.7 | 6.68 | 24103 | 1958.829 | 29.4335 | 1586.0221 | 564.3662 | 0.75652 | 35.5838
15.875 | 2177.288 | 1458.7 | 6.31 | 24861 | 2266.6147 | 21.9156 | 1503.5617 | 486.2423 | 0.6518 | 32.3394 | [6 empty] | x—u2 | 9089.0611 | 7866.6991 | 5506.4065 | 4014.1675 | 2550.4694 | 1427.8808 | 663.079
12.7 | 2452.37 | 1366.4 | 5.85 | 25949 | 2552.9824 | 14.8463 | 1408.4231 | 371.0135 | 0.49734 | 26.3425 | [6 empty] | x—u3 | 866519.88 | 697732.2655 | 408603.806 | 254327.4469 | 128804.2446 | 53955.7726 | 17074.4967
9.525 | 2738.374 | 1258.3 | 5.34 | 27270 | 2850.7202 | 8.8071 | 1296.9985 | 245.7584 | 0.32943 | 18.9482 | [6 empty] | x—u4 | 82611030.7954 | 61884954.4405 | 30320512.9001 | 16113540.5182 | 6504894.1395 | 2038843.4835 | 439673.7605
6.35 | 2957.322 | 1161.6 | 4.88 | 28602 | 3078.6509 | 4.1987 | 1197.3245 | 126.532 | 0.16961 | 10.5679 | [6 empty] | x—u5 | 7875852091.4383 | 5488849771.8923 | 2249938666.6656 | 1020912965.4535 | 328511283.9143 | 77042409.9292 | 11321740.1988
0 | 3252.978 | 1085.6 | 4.52 | 29849 | 3386.4367 | 0 | 1118.9872 | 0 | 0 | 0 | [6 empty] | x—u6 | 750856702415.7108 | 486830314262.4848 | 166957070298.8478 | 64682450256.9304 | 16590533426.6495 | 2911225396.0613 | 291538437.4853
[5 empty] | POLYNOMIAL PEAK AIRWATTS: | 584.15 | [10 empty] | x*y | 11645.08 | 18064.2343 | 21880.4581 | 19926.1303 | 14980.9529 | 9792.3023 | 5199.9001
[17 empty] | x—u2˜*y | 1110201.9511 | 1602196.6751 | 1623643.0041 | 1262468.9621 | 756570.6635 | 370024.7602 | 133899.0931
[5 empty] | CORR. | AIR | CORR. | [9 empty] | x—u3˜*y | 105842842.9488 | 142105895.2755 | 120482697.2336 | 79986824.1524 | 38208461.9228 | 13982240.1722 | 3447944.5483
ORIFICE | SUCTION | INPUT |  |  | SUCTION | FLOW | INPUT | AIR |  | OVERALL
(mm) | (kPa) | WATTS | AMPS | RPM'S | (kPa) | (cu m/h) | WATTS | WATTS | H.P. | EFF.(%)
50.8 | 1.3375 | 1591.7 | 6.93 | 23724 | 1.3924 | 208.7657 | 1640.6521 | 80.6025 | 0.10805 | 4.9128 | [6 empty] | k—d0 | 7 | k
38.1 | 3.9029 | 1591.2 | 6.94 | 23683 | 4.063 | 196.8408 | 1640.1367 | 221.7683 | 0.29728 | 13.5213 | [6 empty] | k—d1 | 435.6334
31.75 | 6.8818 | 1594 | 6.95 | 23618 | 7.1641 | 181.4587 | 1643.0228 | 360.4739 | 0.48321 | 21.9397 | [6 empty] | k—d2 | 1692.9007 | k
25.4 | 11.903 | 1589.3 | 6.92 | 23642 | 12.3913 | 151.7328 | 1638.1783 | 521.3527 | 0.69886 | 31.8252 | [6 empty] | k—d3 | 31117.7633 | k
22.225 | 15.2057 | 1574.4 | 6.86 | 23784 | 15.8295 | 131.3893 | 1622.82 | 576.7144 | 0.77308 | 35.5378 | [6 empty] | k—d4 | 2427017.9123
19.05 | 18.451 | 1538.7 | 6.68 | 24103 | 19.208 | 105.9607 | 1586.0221 | 564.3662 | 0.75652 | 35.5838 | [6 empty] | k—d5 | 199913450.0377
15.875 | 21.3502 | 1458.7 | 6.31 | 24861 | 22.2261 | 78.8961 | 1503.5617 | 486.2423 | 0.6518 | 32.3394 | [6 empty] | k—d6 | 17052428929.492
12.7 | 24.0476 | 1366.4 | 5.85 | 25949 | 25.0342 | 53.4469 | 1408.4231 | 371.0135 | 0.49734 | 26.3425 | [6 empty] | k—d7 | 1.4891e+12
9.525 | 26.8521 | 1258.3 | 5.34 | 27270 | 27.9538 | 31.7055 | 1296.9985 | 245.7584 | 0.32943 | 18.9482 | [6 empty] | k—d8 | 101489.058
6.35 | 28.9991 | 1161.6 | 4.88 | 28602 | 30.1888 | 15.1154 | 1197.3245 | 126.532 | 0.16961 | 10.5679 | [6 empty] | k—d9 | 6859005.1093 | k
0 | 31.8983 | 1085.6 | 4.52 | 29849 | 33.2069 | 0 | 1118.9872 | 0 | 0 | 0 | [6 empty] | k—d10 | 504056906.2537
[5 empty] | POLYNOMIAL PEAK AIRWATTS: | 584.15
[17 empty] | c—d0 | 3865.8124 |  | d—d0 | -193413.6638
Standard performance data is typical for a motor from a large production quantity. An individual motor's performance will vary due to normal manufacturing variations. Test standards @ 240 volts, corrected to standard atmospheric conditions: Minimum sealed vacuum = 119.99 in H2O, 3048 mm H2O or 29.89 kPa, Maximum open watts = 1854 watts. | [16 empty] | c—d1 | -4006.8398 |  | d—d1 | 1548725.2594
[17 empty] | c—d2 | -490455.4508 |  | d—d2 | 281219426.8791
[17 empty] | c—d3 | -48872009.9263 |  | d—d3 | -35748398.9774
[17 empty] | c—d4 | 666606.7253 | k | d—d4 | 281219426.8791
[17 empty] | c—d5 | -490455.4508 |  | d—d5 | 51532795842.0833
[17 empty] | c—d6 | -61582708.1822
[17 empty] | c—d7 | -6263376225.6572
[17 empty] | c—d8 | 82900277.8292
[17 empty] | c—d9 | -48872009.9263
min sealed vac correction factor = |  |  | 0.9 | [13 empty] | c—d10 | -6263376225.6572
max open watts corr factor = |  |  | 1.13 | [13 empty] | c—d11 | -647631842131.0007
Min sealed vac= |  | 119.9919 | in H2O | [13 empty] | a—d3 | -0.0013403
|  | 3047.793 | mm H2O | [13 empty] | a—d2 | 0.11849
|  | 29.8862 | kPa | [13 empty] | a—d1 | 0.87946
Max open watts = |  | 1853.9368 | watts | [13 empty] | a—d0 | 125.0847
[17 empty] | Xmax | 62.4395 | -3.5029
[17 empty] | Ymax | 315.679 | 123.5156
[17 empty] | Ycal | 124.4856 | 200.0346 | 295.1433 | 315.5662 | 299.0671 | 255.1895 | 203.4144
[7 empty] | 26 | [9 empty] | Yobs-Ycal^2 | 5.4688 | 13.2033 | 0.0778 | 1.1297 | 5.8918 | 15.6269 | 2.1876
[7 empty] | 27 | [9 empty] | Yobs-Yavg^2 | 14327.1109 | 1457.3097 | 2811.2687 | 5279.5273 | 3002.6913 | 299.2783 | 1592.6166
26
[7 empty] | 26 | [9 empty] | R—u2 | 0.99849
[7 empty] | aa26 | ab26 | ac26 | [7 empty] | Max. Error | 3.9531
[18 empty] | 95.3366 | 93.676 | 92.0155 | 90.355 | 88.6944 | 85.0721 | 81.4498 | 77.8275 | 74.2052 | 71.4932 | 68.7813 | 66.0694 | 63.3575 | 60.1436 | 56.9298 | 53.716 | 50.5022 | 47.3235 | 44.1447 | 40.966 | 37.7873 | 34.7781 | 31.7688 | 28.7596 | 25.7503
[18 empty] | 124.4856 | 145.4717 | 165.034 | 183.2094 | 200.0346 | 232.2304 | 258.559 | 279.4025 | 295.1433 | 303.8169 | 310.005 | 313.868 | 315.5662 | 314.9964 | 311.8787 | 306.4799 | 299.0671 | 290.0157 | 279.5134 | 267.8186 | 255.1895 | 242.6066 | 229.637 | 216.4999 | 203.4144
[18 empty] | 122.147 |  |  |  | 203.6682 |  |  |  | 294.8644 |  |  |  | 314.5033 |  |  |  | 296.6398 |  |  |  | 259.1426 |  |  |  | 201.9354
[14 empty] | Orifice | P-3 | P-2 | P-1 | Peak | P+1 | P+2 | P+3
[14 empty] | CFM | 95.3366 | 88.6944 | 74.2052 | 63.3575 | 50.5022 | 37.7873 | 25.7503
[14 empty] | Air Watts | 122.147 | 203.6682 | 294.8644 | 314.5033 | 296.6398 | 259.1426 | 201.9354
[16 empty] | Peak Airwatts |  |  |  | R2 ("goodness of fit") |  |  |  | Maximum Error (AW)
[15 empty] | 315.679 |  |  |  | 0.99849 |  |  |  | 3.9531
JPC/EXCEL/AIRFLOW.XLS