## AIRFLOW
AIRFLOW
PERFORMANCE | [8 empty] | LIGHTHOUSE
VACUUM
MOTORS
Volts = | 36
LH6596-13
[5 empty] | CORR. | AIR | CORR.
ORIFICE | SUCTION | INPUT |  |  | SUCTION | FLOW | INPUT | AIR |  | OVERALL
(Inches) | ("H2O) | WATTS | AMPS | RPM'S | ("H2O) | (CFM) | WATTS | WATTS | H.P. | EFF.(%)
2 | 2.1001 | 630 | 17.5 | 15171 | 2.1716 | 77.5567 | 646.0809 | 19.7651 | 0.026495 | 3.0592
1.5 | 6.3603 | 634 | 17.6 | 15096 | 6.5769 | 74.6349 | 650.1831 | 57.6051 | 0.077219 | 8.8598
1.25 | 11.9406 | 637 | 17.7 | 14961 | 12.3472 | 71.2098 | 653.2596 | 103.1825 | 0.13831 | 15.795
1 | 22.4711 | 640 | 17.8 | 14772 | 23.2363 | 62.0652 | 656.3362 | 169.2437 | 0.22687 | 25.7861
0.875 | 30.5265 | 648 | 18 | 14673 | 31.566 | 54.9646 | 664.5404 | 203.6104 | 0.27294 | 30.6393
0.75 | 39.542 | 652 | 18.1 | 14730 | 40.8884 | 45.7985 | 668.6425 | 219.7604 | 0.29459 | 32.8667
0.625 | 48.1374 | 648 | 18 | 15069 | 49.7765 | 34.9775 | 664.5404 | 204.3199 | 0.27389 | 30.746
0.5 | 56.1178 | 615 | 17.1 | 15708 | 58.0287 | 24.0412 | 630.6981 | 163.718 | 0.21946 | 25.9582
0.375 | 63.7682 | 581 | 16.2 | 15708 | 65.9396 | 14.5738 | 595.8302 | 112.7758 | 0.15117 | 18.9275
0.25 | 71.4036 | 546 | 15.2 | 17346 | 73.8349 | 7.148 | 559.9368 | 61.9358 | 0.083024 | 11.0612
0 | 81.8891 | 515 | 14.4 | 17346 | 84.6775 | 0 | 528.1455 | 0 | 0 | 0
[5 empty] | POLYNOMIAL PEAK AIRWATTS: | 219.0364
Metric Data |  |  |  |  | CORR. | AIR | CORR.
ORIFICE | SUCTION | INPUT |  |  | SUCTION | FLOW | INPUT | AIR |  | OVERALL
(mm) | (mm H2O) | WATTS | AMPS | RPM'S | (mm H2O) | (L/sec) | WATTS | WATTS | H.P. | EFF.(%)
50.8 | 53.3425 | 630 | 17.5 | 15171 | 55.1589 | 36.6067 | 646.0809 | 19.7651 | 0.026495 | 3.0592
38.1 | 161.5521 | 634 | 17.6 | 15096 | 167.0531 | 35.2277 | 650.1831 | 57.6051 | 0.077219 | 8.8598
31.75 | 303.2912 | 637 | 17.7 | 14961 | 313.6185 | 33.611 | 653.2596 | 103.1825 | 0.13831 | 15.795
25.4 | 570.7659 | 640 | 17.8 | 14772 | 590.201 | 29.2948 | 656.3362 | 169.2437 | 0.22687 | 25.7861
22.225 | 775.3731 | 648 | 18 | 14673 | 801.7752 | 25.9433 | 664.5404 | 203.6104 | 0.27294 | 30.6393
19.05 | 1004.3668 | 652 | 18.1 | 14730 | 1038.5663 | 21.6169 | 668.6425 | 219.7604 | 0.29459 | 32.8667
15.875 | 1222.69 | 648 | 18 | 15069 | 1264.3235 | 16.5094 | 664.5404 | 204.3199 | 0.27389 | 30.746
12.7 | 1425.3921 | 615 | 17.1 | 15708 | 1473.9278 | 11.3474 | 630.6981 | 163.718 | 0.21946 | 25.9582
9.525 | 1619.7123 | 581 | 16.2 | 15708 | 1674.8647 | 6.8788 | 595.8302 | 112.7758 | 0.15117 | 18.9275
6.35 | 1813.6514 | 546 | 15.2 | 17346 | 1875.4077 | 3.3738 | 559.9368 | 61.9358 | 0.083024 | 11.0612
0 | 2079.9831 | 515 | 14.4 | 17346 | 2150.8082 | 0 | 528.1455 | 0 | 0 | 0
[5 empty] | POLYNOMIAL PEAK AIRWATTS: | 219.0364
[5 empty] | CORR. | AIR | CORR.
ORIFICE | SUCTION | INPUT |  |  | SUCTION | FLOW | INPUT | AIR |  | OVERALL
(mm) | (kPa) | WATTS | AMPS | RPM'S | (kPa) | (cu m/h) | WATTS | WATTS | H.P. | EFF.(%)
50.8 | 0.52307 | 630 | 17.5 | 15171 | 0.54088 | 131.7843 | 646.0809 | 19.7651 | 0.026495 | 3.0592
38.1 | 1.5842 | 634 | 17.6 | 15096 | 1.6381 | 126.8196 | 650.1831 | 57.6051 | 0.077219 | 8.8598
31.75 | 2.974 | 637 | 17.7 | 14961 | 3.0753 | 120.9998 | 653.2596 | 103.1825 | 0.13831 | 15.795
25.4 | 5.5969 | 640 | 17.8 | 14772 | 5.7874 | 105.4613 | 656.3362 | 169.2437 | 0.22687 | 25.7861
22.225 | 7.6032 | 648 | 18 | 14673 | 7.8621 | 93.3959 | 664.5404 | 203.6104 | 0.27294 | 30.6393
19.05 | 9.8487 | 652 | 18.1 | 14730 | 10.184 | 77.8208 | 668.6425 | 219.7604 | 0.29459 | 32.8667
15.875 | 11.9895 | 648 | 18 | 15069 | 12.3978 | 59.4337 | 664.5404 | 204.3199 | 0.27389 | 30.746
12.7 | 13.9772 | 615 | 17.1 | 15708 | 14.4531 | 40.8508 | 630.6981 | 163.718 | 0.21946 | 25.9582
9.525 | 15.8827 | 581 | 16.2 | 15708 | 16.4235 | 24.7638 | 595.8302 | 112.7758 | 0.15117 | 18.9275
6.35 | 17.7844 | 546 | 15.2 | 17346 | 18.39 | 12.1458 | 559.9368 | 61.9358 | 0.083024 | 11.0612
0 | 20.396 | 515 | 14.4 | 17346 | 21.0905 | 0 | 528.1455 | 0 | 0 | 0
[5 empty] | POLYNOMIAL PEAK AIRWATTS: | 219.0364
Standard performance data is typical for a motor from a large production quantity. An individual motor's performance will vary due to normal manufacturing variations. Test standards @ 36DC volts, corrected to standard atmospheric conditions: Minimum sealed vacuum = 76.21 inH20, 1936 mmH20 or 18.98 Pa, Maximum open watts = 730 watts.