## AIRFLOW
AIRFLOW
PERFORMANCE | [8 empty] | LIGHTHOUSE
VACUUM
MOTORS
Volts = | 240
LH7123-13
[5 empty] | CORR. | AIR | CORR.
ORIFICE | SUCTION | INPUT |  |  | SUCTION | FLOW | INPUT | AIR |  | OVERALL
(Inches) | ("H2O) | WATTS | AMPS | RPM'S | ("H2O) | (CFM) | WATTS | WATTS | H.P. | EFF.(%)
2 | 4.2752 | 1639.6433 | 7.0673 | 21647 | 4.4805 | 110.337 | 1698.6607 | 58.0186 | 0.077773 | 3.4169
1.5 | 12.6206 | 1648.5633 | 7.1029 | 21515 | 13.2266 | 104.6187 | 1707.9018 | 162.401 | 0.2177 | 9.5093
1.25 | 22.9261 | 1658.15 | 7.1469 | 21355 | 24.027 | 97.8932 | 1717.8335 | 276.0381 | 0.37002 | 16.0698
1 | 42.3921 | 1672.7267 | 7.2155 | 21216 | 44.4276 | 84.5383 | 1732.9348 | 440.7681 | 0.59084 | 25.4372
0.875 | 56.3728 | 1670.4633 | 7.1995 | 21146 | 59.0796 | 74.5979 | 1730.59 | 517.2129 | 0.69331 | 29.8901
0.75 | 72.5786 | 1636.72 | 7.0463 | 21305 | 76.0635 | 61.934 | 1695.6321 | 552.854 | 0.74109 | 32.6056
0.625 | 88.4844 | 1576.8733 | 6.7904 | 21772 | 92.7331 | 47.3074 | 1633.6314 | 514.8299 | 0.69012 | 31.5175
0.5 | 102.295 | 1475.7033 | 6.3463 | 22651 | 107.2068 | 32.4655 | 1528.8198 | 408.4556 | 0.54753 | 26.7204
0.375 | 115.516 | 1359.2167 | 5.8226 | 23797 | 121.0626 | 19.3337 | 1408.1404 | 274.6794 | 0.3682 | 19.5081
0.25 | 126.956 | 1259.1 | 5.375 | 24974 | 133.0519 | 9.2743 | 1304.4201 | 144.8113 | 0.19412 | 11.1025
0 | 141.982 | 1173.2367 | 4.9974 | 26109 | 148.7994 | 0 | 1215.4662 | 0 | 0 | 0
[5 empty] | POLYNOMIAL PEAK AIRWATTS: | 551.9735
Metric Data |  |  |  |  | CORR. | AIR | CORR.
ORIFICE | SUCTION | INPUT |  |  | SUCTION | FLOW | INPUT | AIR |  | OVERALL
(mm) | (mm H2O) | WATTS | AMPS | RPM'S | (mm H2O) | (L/sec) | WATTS | WATTS | H.P. | EFF.(%)
50.8 | 108.5904 | 1639.6433 | 7.0673 | 21647 | 113.8045 | 52.079 | 1698.6607 | 58.0186 | 0.077773 | 3.4169
38.1 | 320.5632 | 1648.5633 | 7.1029 | 21515 | 335.9554 | 49.38 | 1707.9018 | 162.401 | 0.2177 | 9.5093
31.75 | 582.3238 | 1658.15 | 7.1469 | 21355 | 610.2847 | 46.2056 | 1717.8335 | 276.0381 | 0.37002 | 16.0698
25.4 | 1076.7593 | 1672.7267 | 7.2155 | 21216 | 1128.4611 | 39.9021 | 1732.9348 | 440.7681 | 0.59084 | 25.4372
22.225 | 1431.8691 | 1670.4633 | 7.1995 | 21146 | 1500.6218 | 35.2102 | 1730.59 | 517.2129 | 0.69331 | 29.8901
19.05 | 1843.4964 | 1636.72 | 7.0463 | 21305 | 1932.0138 | 29.2328 | 1695.6321 | 552.854 | 0.74109 | 32.6056
15.875 | 2247.5038 | 1576.8733 | 6.7904 | 21772 | 2355.42 | 22.3291 | 1633.6314 | 514.8299 | 0.69012 | 31.5175
12.7 | 2598.293 | 1475.7033 | 6.3463 | 22651 | 2723.0527 | 15.3237 | 1528.8198 | 408.4556 | 0.54753 | 26.7204
9.525 | 2934.1064 | 1359.2167 | 5.8226 | 23797 | 3074.9906 | 9.1255 | 1408.1404 | 274.6794 | 0.3682 | 19.5081
6.35 | 3224.6824 | 1259.1 | 5.375 | 24974 | 3379.5189 | 4.3775 | 1304.4201 | 144.8113 | 0.19412 | 11.1025
0 | 3606.3428 | 1173.2367 | 4.9974 | 26109 | 3779.5051 | 0 | 1215.4662 | 0 | 0 | 0
[5 empty] | POLYNOMIAL PEAK AIRWATTS: | 551.9735
[5 empty] | CORR. | AIR | CORR.
ORIFICE | SUCTION | INPUT |  |  | SUCTION | FLOW | INPUT | AIR |  | OVERALL
(mm) | (kPa) | WATTS | AMPS | RPM'S | (kPa) | (cu m/h) | WATTS | WATTS | H.P. | EFF.(%)
50.8 | 1.0648 | 1639.6433 | 7.0673 | 21647 | 1.116 | 187.4845 | 1698.6607 | 58.0186 | 0.077773 | 3.4169
38.1 | 3.1434 | 1648.5633 | 7.1029 | 21515 | 3.2943 | 177.768 | 1707.9018 | 162.401 | 0.2177 | 9.5093
31.75 | 5.7102 | 1658.15 | 7.1469 | 21355 | 5.9844 | 166.3402 | 1717.8335 | 276.0381 | 0.37002 | 16.0698
25.4 | 10.5586 | 1672.7267 | 7.2155 | 21216 | 11.0655 | 143.6475 | 1732.9348 | 440.7681 | 0.59084 | 25.4372
22.225 | 14.0407 | 1670.4633 | 7.1995 | 21146 | 14.7149 | 126.7568 | 1730.59 | 517.2129 | 0.69331 | 29.8901
19.05 | 18.0771 | 1636.72 | 7.0463 | 21305 | 18.9451 | 105.2383 | 1695.6321 | 552.854 | 0.74109 | 32.6056
15.875 | 22.0387 | 1576.8733 | 6.7904 | 21772 | 23.0969 | 80.3848 | 1633.6314 | 514.8299 | 0.69012 | 31.5175
12.7 | 25.4785 | 1475.7033 | 6.3463 | 22651 | 26.7019 | 55.1654 | 1528.8198 | 408.4556 | 0.54753 | 26.7204
9.525 | 28.7714 | 1359.2167 | 5.8226 | 23797 | 30.1529 | 32.8518 | 1408.1404 | 274.6794 | 0.3682 | 19.5081
6.35 | 31.6208 | 1259.1 | 5.375 | 24974 | 33.1391 | 15.7588 | 1304.4201 | 144.8113 | 0.19412 | 11.1025
0 | 35.3633 | 1173.2367 | 4.9974 | 26109 | 37.0613 | 0 | 1215.4662 | 0 | 0 | 0
[5 empty] | POLYNOMIAL PEAK AIRWATTS: | 551.9735
Standard performance data is typical for a motor from a large production quantity. An individual motor's performance will vary due to normal manufacturing variations. Test standards @ 240 volts, corrected to standard atmospheric conditions: Minimum sealed vacuum = 133.92 inH20, 3402 mmH20 or 33.36 Pa, Maximum open watts = 1919 watts.