## AIRFLOW
AIRFLOW
PERFORMANCE | [8 empty] | LIGHTHOUSE
VACUUM
MOTORS
Volts = | 220
LH7123-220
[5 empty] | CORR. | AIR | CORR.
ORIFICE | SUCTION | INPUT |  |  | SUCTION | FLOW | INPUT | AIR |  | OVERALL
(Inches) | ("H2O) | WATTS | AMPS | RPM'S | ("H2O) | (CFM) | WATTS | WATTS | H.P. | EFF.(%)
2 | 3.7652 | 1355.9533 | 6.4349 | 20308 | 3.946 | 103.736 | 1404.7596 | 48.0399 | 0.064397 | 3.4198
1.5 | 11.1356 | 1388.7 | 6.5341 | 20172 | 11.6703 | 98.4646 | 1438.6849 | 134.853 | 0.18077 | 9.3771
1.25 | 20.391 | 1398.82 | 6.5891 | 20077 | 21.3701 | 92.5281 | 1449.1692 | 232.0514 | 0.31106 | 16.0149
1 | 37.7369 | 1411.8667 | 6.6517 | 19913 | 39.5489 | 79.9377 | 1462.6854 | 371.013 | 0.49734 | 25.3689
0.875 | 50.5675 | 1411.9333 | 6.6492 | 19876 | 52.9956 | 70.7312 | 1462.7545 | 439.9048 | 0.58968 | 30.0771
0.75 | 65.0432 | 1379.85 | 6.5401 | 20013 | 68.1664 | 58.7009 | 1429.5164 | 469.5909 | 0.62948 | 32.8584
0.625 | 79.524 | 1336.1167 | 6.2737 | 20486 | 83.3424 | 44.9027 | 1384.2089 | 439.1798 | 0.58871 | 31.7301
0.5 | 92.3646 | 1254.31 | 5.8716 | 21316 | 96.7996 | 30.8755 | 1299.4577 | 350.744 | 0.47017 | 26.9955
0.375 | 104.56 | 1160.59 | 5.413 | 22408 | 109.5806 | 18.4454 | 1202.3643 | 237.2054 | 0.31797 | 19.7306
0.25 | 115.501 | 1079.3867 | 5.017 | 23522 | 121.0469 | 8.8865 | 1118.2381 | 126.2373 | 0.16922 | 11.2905
0 | 129.7913 | 1009.159 | 4.6785 | 24616 | 136.0234 | 0 | 1045.4827 | 0 | 0 | 0
[5 empty] | POLYNOMIAL PEAK AIRWATTS: | 469.9539
Metric Data |  |  |  |  | CORR. | AIR | CORR.
ORIFICE | SUCTION | INPUT |  |  | SUCTION | FLOW | INPUT | AIR |  | OVERALL
(mm) | (mm H2O) | WATTS | AMPS | RPM'S | (mm H2O) | (L/sec) | WATTS | WATTS | H.P. | EFF.(%)
50.8 | 95.6358 | 1355.9533 | 6.4349 | 20308 | 100.2279 | 48.9634 | 1404.7596 | 48.0399 | 0.064397 | 3.4198
38.1 | 282.8442 | 1388.7 | 6.5341 | 20172 | 296.4253 | 46.4753 | 1438.6849 | 134.853 | 0.18077 | 9.3771
31.75 | 517.9314 | 1398.82 | 6.5891 | 20077 | 542.8004 | 43.6733 | 1449.1692 | 232.0514 | 0.31106 | 16.0149
25.4 | 958.5173 | 1411.8667 | 6.6517 | 19913 | 1004.5415 | 37.7306 | 1462.6854 | 371.013 | 0.49734 | 25.3689
22.225 | 1284.4145 | 1411.9333 | 6.6492 | 19876 | 1346.087 | 33.3851 | 1462.7545 | 439.9048 | 0.58968 | 30.0771
19.05 | 1652.0981 | 1379.85 | 6.5401 | 20013 | 1731.4253 | 27.7068 | 1429.5164 | 469.5909 | 0.62948 | 32.8584
15.875 | 2019.9088 | 1336.1167 | 6.2737 | 20486 | 2116.8968 | 21.1941 | 1384.2089 | 439.1798 | 0.58871 | 31.7301
12.7 | 2346.0608 | 1254.31 | 5.8716 | 21316 | 2458.7094 | 14.5732 | 1299.4577 | 350.744 | 0.47017 | 26.9955
9.525 | 2655.824 | 1160.59 | 5.413 | 22408 | 2783.3461 | 8.7062 | 1202.3643 | 237.2054 | 0.31797 | 19.7306
6.35 | 2933.7254 | 1079.3867 | 5.017 | 23522 | 3074.5913 | 4.1944 | 1118.2381 | 126.2373 | 0.16922 | 11.2905
0 | 3296.6999 | 1009.159 | 4.6785 | 24616 | 3454.9943 | 0 | 1045.4827 | 0 | 0 | 0
[5 empty] | POLYNOMIAL PEAK AIRWATTS: | 469.9539
[5 empty] | CORR. | AIR | CORR.
ORIFICE | SUCTION | INPUT |  |  | SUCTION | FLOW | INPUT | AIR |  | OVERALL
(mm) | (kPa) | WATTS | AMPS | RPM'S | (kPa) | (cu m/h) | WATTS | WATTS | H.P. | EFF.(%)
50.8 | 0.93779 | 1355.9533 | 6.4349 | 20308 | 0.98282 | 176.2682 | 1404.7596 | 48.0399 | 0.064397 | 3.4198
38.1 | 2.7735 | 1388.7 | 6.5341 | 20172 | 2.9067 | 167.311 | 1438.6849 | 134.853 | 0.18077 | 9.3771
31.75 | 5.0788 | 1398.82 | 6.5891 | 20077 | 5.3226 | 157.2238 | 1449.1692 | 232.0514 | 0.31106 | 16.0149
25.4 | 9.3991 | 1411.8667 | 6.6517 | 19913 | 9.8504 | 135.8302 | 1462.6854 | 371.013 | 0.49734 | 25.3689
22.225 | 12.5948 | 1411.9333 | 6.6492 | 19876 | 13.1995 | 120.1865 | 1462.7545 | 439.9048 | 0.58968 | 30.0771
19.05 | 16.2002 | 1379.85 | 6.5401 | 20013 | 16.9781 | 99.7446 | 1429.5164 | 469.5909 | 0.62948 | 32.8584
15.875 | 19.8069 | 1336.1167 | 6.2737 | 20486 | 20.758 | 76.2987 | 1384.2089 | 439.1798 | 0.58871 | 31.7301
12.7 | 23.0052 | 1254.31 | 5.8716 | 21316 | 24.1098 | 52.4637 | 1299.4577 | 350.744 | 0.47017 | 26.9955
9.525 | 26.0426 | 1160.59 | 5.413 | 22408 | 27.2931 | 31.3425 | 1202.3643 | 237.2054 | 0.31797 | 19.7306
6.35 | 28.7677 | 1079.3867 | 5.017 | 23522 | 30.149 | 15.1 | 1118.2381 | 126.2373 | 0.16922 | 11.2905
0 | 32.327 | 1009.159 | 4.6785 | 24616 | 33.8792 | 0 | 1045.4827 | 0 | 0 | 0
[5 empty] | POLYNOMIAL PEAK AIRWATTS: | 469.9539
Standard performance data is typical for a motor from a large production quantity. An individual motor's performance will vary due to normal manufacturing variations. Test standards @ 220 volts, corrected to standard atmospheric conditions: Minimum sealed vacuum = 122.42 inH20, 3109 mmH20 or 30.49 Pa, Maximum open watts = 1587 watts.