## AIRFLOW
AIRFLOW
PERFORMANCE | [8 empty] | LIGHTHOUSE
VACUUM
MOTORS
Volts = | 36
LH9434-13
[5 empty] | CORR. | AIR | CORR.
ORIFICE | SUCTION | INPUT |  |  | SUCTION | FLOW | INPUT | AIR |  | OVERALL
(Inches) | ("H2O) | WATTS | AMPS | RPM'S | ("H2O) | (CFM) | WATTS | WATTS | H.P. | EFF.(%)
2 | 1.7551 | 385 | 10.7 | 13920 | 1.8185 | 71.1103 | 395.4345 | 15.1759 | 0.020343 | 3.8378
1.5 | 5.0403 | 387 | 10.8 | 13845 | 5.2225 | 66.7693 | 397.4887 | 40.9215 | 0.054855 | 10.295
1.25 | 9.0005 | 390 | 10.8 | 13827 | 9.3259 | 62.3406 | 400.57 | 68.2273 | 0.091457 | 17.0325
1 | 15.9458 | 391 | 10.9 | 13785 | 16.5223 | 52.892 | 401.5971 | 102.5555 | 0.13747 | 25.5369
0.875 | 20.926 | 389 | 10.8 | 13809 | 21.6826 | 45.8572 | 399.5429 | 116.6854 | 0.15641 | 29.2047
0.75 | 25.9813 | 383 | 10.7 | 13962 | 26.9207 | 37.4763 | 393.3803 | 118.3968 | 0.15871 | 30.0973
0.625 | 30.6465 | 372 | 10.3 | 14334 | 31.7545 | 28.2235 | 382.0822 | 105.1756 | 0.14099 | 27.527
0.5 | 35.1768 | 356 | 9.9 | 14886 | 36.4486 | 19.1986 | 365.6486 | 82.1201 | 0.11008 | 22.4587
0.375 | 39.542 | 341 | 9.5 | 15564 | 40.9716 | 11.7652 | 350.242 | 56.5694 | 0.07583 | 16.1515
0.25 | 43.5622 | 325 | 9 | 16236 | 45.1372 | 5.8031 | 333.8084 | 30.7391 | 0.041205 | 9.2086
0 | 48.8724 | 311 | 8.7 | 16875 | 50.6394 | 0 | 319.4289 | 0 | 0 | 0
[5 empty] | POLYNOMIAL PEAK AIRWATTS: | 118.5127
Metric Data |  |  |  |  | CORR. | AIR | CORR.
ORIFICE | SUCTION | INPUT |  |  | SUCTION | FLOW | INPUT | AIR |  | OVERALL
(mm) | (mm H2O) | WATTS | AMPS | RPM'S | (mm H2O) | (L/sec) | WATTS | WATTS | H.P. | EFF.(%)
50.8 | 44.5793 | 385 | 10.7 | 13920 | 46.191 | 33.5641 | 395.4345 | 15.1759 | 0.020343 | 3.8378
38.1 | 128.0223 | 387 | 10.8 | 13845 | 132.651 | 31.5151 | 397.4887 | 40.9215 | 0.054855 | 10.295
31.75 | 228.6114 | 390 | 10.8 | 13827 | 236.8769 | 29.4248 | 400.57 | 68.2273 | 0.091457 | 17.0325
25.4 | 405.0233 | 391 | 10.9 | 13785 | 419.6669 | 24.965 | 401.5971 | 102.5555 | 0.13747 | 25.5369
22.225 | 531.5204 | 389 | 10.8 | 13809 | 550.7375 | 21.6446 | 399.5429 | 116.6854 | 0.15641 | 29.2047
19.05 | 659.925 | 383 | 10.7 | 13962 | 683.7846 | 17.6888 | 393.3803 | 118.3968 | 0.15871 | 30.0973
15.875 | 778.4211 | 372 | 10.3 | 14334 | 806.5649 | 13.3215 | 382.0822 | 105.1756 | 0.14099 | 27.527
12.7 | 893.4907 | 356 | 9.9 | 14886 | 925.7949 | 9.0618 | 365.6486 | 82.1201 | 0.11008 | 22.4587
9.525 | 1004.3668 | 341 | 9.5 | 15564 | 1040.6797 | 5.5532 | 350.242 | 56.5694 | 0.07583 | 16.1515
6.35 | 1106.4799 | 325 | 9 | 16236 | 1146.4846 | 2.7391 | 333.8084 | 30.7391 | 0.041205 | 9.2086
0 | 1241.359 | 311 | 8.7 | 16875 | 1286.2403 | 0 | 319.4289 | 0 | 0 | 0
[5 empty] | POLYNOMIAL PEAK AIRWATTS: | 118.5127
[5 empty] | CORR. | AIR | CORR.
ORIFICE | SUCTION | INPUT |  |  | SUCTION | FLOW | INPUT | AIR |  | OVERALL
(mm) | (kPa) | WATTS | AMPS | RPM'S | (kPa) | (cu m/h) | WATTS | WATTS | H.P. | EFF.(%)
50.8 | 0.43714 | 385 | 10.7 | 13920 | 0.45294 | 120.8306 | 395.4345 | 15.1759 | 0.020343 | 3.8378
38.1 | 1.2554 | 387 | 10.8 | 13845 | 1.3008 | 113.4544 | 397.4887 | 40.9215 | 0.054855 | 10.295
31.75 | 2.2417 | 390 | 10.8 | 13827 | 2.3228 | 105.9292 | 400.57 | 68.2273 | 0.091457 | 17.0325
25.4 | 3.9716 | 391 | 10.9 | 13785 | 4.1152 | 89.8741 | 401.5971 | 102.5555 | 0.13747 | 25.5369
22.225 | 5.212 | 389 | 10.8 | 13809 | 5.4005 | 77.9206 | 399.5429 | 116.6854 | 0.15641 | 29.2047
19.05 | 6.4711 | 383 | 10.7 | 13962 | 6.7051 | 63.6797 | 393.3803 | 118.3968 | 0.15871 | 30.0973
15.875 | 7.6331 | 372 | 10.3 | 14334 | 7.9091 | 47.9575 | 382.0822 | 105.1756 | 0.14099 | 27.527
12.7 | 8.7614 | 356 | 9.9 | 14886 | 9.0782 | 32.6223 | 365.6486 | 82.1201 | 0.11008 | 22.4587
9.525 | 9.8487 | 341 | 9.5 | 15564 | 10.2048 | 19.9915 | 350.242 | 56.5694 | 0.07583 | 16.1515
6.35 | 10.85 | 325 | 9 | 16236 | 11.2423 | 9.8606 | 333.8084 | 30.7391 | 0.041205 | 9.2086
0 | 12.1726 | 311 | 8.7 | 16875 | 12.6127 | 0 | 319.4289 | 0 | 0 | 0
[5 empty] | POLYNOMIAL PEAK AIRWATTS: | 118.5127
Standard performance data is typical for a motor from a large production quantity. An individual motor's performance will vary due to normal manufacturing variations. Test standards @ 36DC volts, corrected to standard atmospheric conditions: Minimum sealed vacuum = 45.58 inH20, 1158 mmH20 or 11.35 Pa, Maximum open watts = 447 watts.