## AIRFLOW
AIRFLOW
PERFORMANCE | [8 empty] | LIGHTHOUSE
VACUUM
MOTORS
Volts = | 240 | [7 empty] | LH9992-240
[14 empty] | BAROMETRIC |  | WET |  | DRY
[14 empty] | PRESSURE("Hg) |  | BULB(°F) |  | BULB(°F)
[14 empty] | 28 |  | 57 |  | 75
[17 empty] | BAROMETRIC TEMPERATURE (°F) = | 74
[17 empty] | CORRECTED BAROMETRIC PRESSURE ("Hg)= | 28.464
[5 empty] | CORR. | AIR | CORR.
ORIFICE | SUCTION | INPUT |  |  | SUCTION | FLOW | INPUT | AIR |  | OVERALL
(Inches) | ("H2O) | WATTS | AMPS | RPM'S | ("H2O) | (CFM) | WATTS | WATTS | H.P. | EFF.(%)
2 | 6.0153 | 1636.3833 | 7.0418 | 22385 | 6.2399 | 129.5775 | 1682.1831 | 94.9149 | 0.12723 | 5.6415 | 101.8197 | 3.7974 | 45.3751 | DR | CS | CP
1.5 | 17.4609 | 1628.5967 | 7.0012 | 22459 | 18.1128 | 121.8842 | 1674.1785 | 259.1152 | 0.34734 | 15.4758 | 95.3366 | 10.9176 | 122.147 | 0.93774 | 1.0415 | 1.0311
1.25 | 30.5415 | 1630.5933 | 7.0187 | 22470 | 31.6818 | 111.8981 | 1676.2311 | 416.1025 | 0.55778 | 24.8219 | 88.6944 | 19.5672 | 203.6682
1 | 50.8726 | 1622.6033 | 6.9787 | 22563 | 52.772 | 91.8748 | 1668.0174 | 569.0653 | 0.76282 | 34.1137 | 74.2052 | 33.8603 | 294.8644 | Pt | Cg | Ps
0.875 | 63.3382 | 1597.11 | 6.872 | 22788 | 65.703 | 78.5932 | 1641.8106 | 606.0703 | 0.81243 | 36.912 | 63.3575 | 42.2989 | 314.5033 | 27.8851 | -0.02305 | 1.793
0.75 | 74.5987 | 1538.0033 | 6.6097 | 23316 | 77.384 | 62.4617 | 1581.0496 | 567.2985 | 0.76045 | 35.8798 | 50.5022 | 50.052 | 296.6398
0.625 | 84.8993 | 1454.73 | 6.2331 | 24126 | 88.0691 | 46.1318 | 1495.4456 | 476.8363 | 0.63919 | 31.8853 | 37.7873 | 58.438 | 259.1426
0.5 | 94.8247 | 1362.0767 | 5.8211 | 25111 | 98.3652 | 31.1214 | 1400.1991 | 359.2815 | 0.48161 | 25.6596 | 25.7503 | 66.8239 | 201.9354
0.375 | 103.785 | 1271.6867 | 5.4225 | 26145 | 107.66 | 18.2964 | 1307.2792 | 231.1841 | 0.3099 | 17.6865 | 15.4465 | 74.8934 | 135.7598
0.25 | 111.6157 | 1195.67 | 5.0861 | 27213 | 115.783 | 8.7141 | 1229.1349 | 118.4136 | 0.15873 | 9.6352 | 7.4715 | 81.8553 | 71.7718
0 | 121.326 | 1138.56 | 4.8317 | 28102 | 125.8559 | 0 | 1170.4265 | 0 | 0 | 0 | 0 | 87.6569 | 0
[5 empty] | POLYNOMIAL PEAK AIRWATTS: | 601.8737
K
[15 empty] | COEFF. |  | R |  | Torque (in-lb)
[14 empty] | 10 | 0.59369 |  | 0.98448 |  | 0.35822
[14 empty] | 9 | 0.58268 |  | 0.95495 |  | 0.97471
[14 empty] | 8 | 0.58245 |  | 0.92121 |  | 1.5645
[14 empty] | 7 | 0.57896 |  | 0.86876 |  | 2.1308
[14 empty] | 6 | 0.57975 |  | 0.8366 |  | 2.2469
[14 empty] | 5 | 0.57787 |  | 0.80755 |  | 2.0556
[14 empty] | 4 | 0.57609 |  | 0.78097 |  | 1.6698
[14 empty] | 3 | 0.57459 |  | 0.75537 |  | 1.2088
[14 empty] | 2 | 0.57399 |  | 0.73225 |  | 0.74704
[15 empty] | 0.59308 |  | 0.71205 |  | 0.36762
Metric Data |  |  |  |  | CORR. | AIR | CORR.
ORIFICE | SUCTION | INPUT |  |  | SUCTION | FLOW | INPUT | AIR |  | OVERALL
(mm) | (mm H2O) | WATTS | AMPS | RPM'S | (mm H2O) | (L/sec) | WATTS | WATTS | H.P. | EFF.(%)
50.8 | 152.7887 | 1636.3833 | 7.0418 | 22385 | 158.4933 | 61.1606 | 1682.1831 | 94.9149 | 0.12723 | 5.6415
38.1 | 443.5069 | 1628.5967 | 7.0012 | 22459 | 460.0659 | 57.5293 | 1674.1785 | 259.1152 | 0.34734 | 15.4758
31.75 | 775.7549 | 1630.5933 | 7.0187 | 22470 | 804.719 | 52.8159 | 1676.2311 | 416.1025 | 0.55778 | 24.8219
25.4 | 1292.1632 | 1622.6033 | 6.9787 | 22563 | 1340.4081 | 43.3649 | 1668.0174 | 569.0653 | 0.76282 | 34.1137
22.225 | 1608.7894 | 1597.11 | 6.872 | 22788 | 1668.8561 | 37.096 | 1641.8106 | 606.0703 | 0.81243 | 36.912
19.05 | 1894.8078 | 1538.0033 | 6.6097 | 23316 | 1965.5534 | 29.4819 | 1581.0496 | 567.2985 | 0.76045 | 35.8798
15.875 | 2156.4414 | 1454.73 | 6.2331 | 24126 | 2236.9555 | 21.7742 | 1495.4456 | 476.8363 | 0.63919 | 31.8853 | [6 empty] | x—u2 | 9089.0611 | 7866.6991 | 5506.4065 | 4014.1675 | 2550.4694 | 1427.8808 | 663.079
12.7 | 2408.5482 | 1362.0767 | 5.8211 | 25111 | 2498.4751 | 14.6893 | 1400.1991 | 359.2815 | 0.48161 | 25.6596 | [6 empty] | x—u3 | 866519.88 | 697732.2655 | 408603.806 | 254327.4469 | 128804.2446 | 53955.7726 | 17074.4967
9.525 | 2636.139 | 1271.6867 | 5.4225 | 26145 | 2734.5634 | 8.6359 | 1307.2792 | 231.1841 | 0.3099 | 17.6865 | [6 empty] | x—u4 | 82611030.7954 | 61884954.4405 | 30320512.9001 | 16113540.5182 | 6504894.1395 | 2038843.4835 | 439673.7605
6.35 | 2835.0379 | 1195.67 | 5.0861 | 27213 | 2940.8885 | 4.1131 | 1229.1349 | 118.4136 | 0.15873 | 9.6352 | [6 empty] | x—u5 | 7875852091.4383 | 5488849771.8923 | 2249938666.6656 | 1020912965.4535 | 328511283.9143 | 77042409.9292 | 11321740.1988
0 | 3081.6804 | 1138.56 | 4.8317 | 28102 | 3196.7398 | 0 | 1170.4265 | 0 | 0 | 0 | [6 empty] | x—u6 | 750856702415.7108 | 486830314262.4848 | 166957070298.8478 | 64682450256.9304 | 16590533426.6495 | 2911225396.0613 | 291538437.4853
[5 empty] | POLYNOMIAL PEAK AIRWATTS: | 601.8737 | [10 empty] | x*y | 11645.08 | 18064.2343 | 21880.4581 | 19926.1303 | 14980.9529 | 9792.3023 | 5199.9001
[17 empty] | x—u2˜*y | 1110201.9511 | 1602196.6751 | 1623643.0041 | 1262468.9621 | 756570.6635 | 370024.7602 | 133899.0931
[5 empty] | CORR. | AIR | CORR. | [9 empty] | x—u3˜*y | 105842842.9488 | 142105895.2755 | 120482697.2336 | 79986824.1524 | 38208461.9228 | 13982240.1722 | 3447944.5483
ORIFICE | SUCTION | INPUT |  |  | SUCTION | FLOW | INPUT | AIR |  | OVERALL
(mm) | (kPa) | WATTS | AMPS | RPM'S | (kPa) | (cu m/h) | WATTS | WATTS | H.P. | EFF.(%)
50.8 | 1.4982 | 1636.3833 | 7.0418 | 22385 | 1.5542 | 220.178 | 1682.1831 | 94.9149 | 0.12723 | 5.6415 | [6 empty] | k—d0 | 7 | k
38.1 | 4.349 | 1628.5967 | 7.0012 | 22459 | 4.5113 | 207.1057 | 1674.1785 | 259.1152 | 0.34734 | 15.4758 | [6 empty] | k—d1 | 435.6334
31.75 | 7.6069 | 1630.5933 | 7.0187 | 22470 | 7.891 | 190.1373 | 1676.2311 | 416.1025 | 0.55778 | 24.8219 | [6 empty] | k—d2 | 1692.9007 | k
25.4 | 12.6708 | 1622.6033 | 6.9787 | 22563 | 13.1439 | 156.1137 | 1668.0174 | 569.0653 | 0.76282 | 34.1137 | [6 empty] | k—d3 | 31117.7633 | k
22.225 | 15.7756 | 1597.11 | 6.872 | 22788 | 16.3646 | 133.5455 | 1641.8106 | 606.0703 | 0.81243 | 36.912 | [6 empty] | k—d4 | 2427017.9123
19.05 | 18.5802 | 1538.0033 | 6.6097 | 23316 | 19.2739 | 106.1349 | 1581.0496 | 567.2985 | 0.76045 | 35.8798 | [6 empty] | k—d5 | 199913450.0377
15.875 | 21.1458 | 1454.73 | 6.2331 | 24126 | 21.9353 | 78.3872 | 1495.4456 | 476.8363 | 0.63919 | 31.8853 | [6 empty] | k—d6 | 17052428929.492
12.7 | 23.6179 | 1362.0767 | 5.8211 | 25111 | 24.4997 | 52.8815 | 1400.1991 | 359.2815 | 0.48161 | 25.6596 | [6 empty] | k—d7 | 1.4891e+12
9.525 | 25.8496 | 1271.6867 | 5.4225 | 26145 | 26.8148 | 31.0893 | 1307.2792 | 231.1841 | 0.3099 | 17.6865 | [6 empty] | k—d8 | 101489.058
6.35 | 27.8 | 1195.67 | 5.0861 | 27213 | 28.8379 | 14.807 | 1229.1349 | 118.4136 | 0.15873 | 9.6352 | [6 empty] | k—d9 | 6859005.1093 | k
0 | 30.2185 | 1138.56 | 4.8317 | 28102 | 31.3468 | 0 | 1170.4265 | 0 | 0 | 0 | [6 empty] | k—d10 | 504056906.2537
[5 empty] | POLYNOMIAL PEAK AIRWATTS: | 601.8737
[17 empty] | c—d0 | 3865.8124 |  | d—d0 | -193413.6638
Standard performance data is typical for a motor from a large production quantity. An individual motor's performance will vary due to normal manufacturing variations. Test standards @ 240 volts, corrected to standard atmospheric conditions: Minimum sealed vacuum = 113.27 in H2O, 2877 mm H2O or 28.21 kPa, Maximum open watts = 1901 watts. | [16 empty] | c—d1 | -4006.8398 |  | d—d1 | 1548725.2594
[17 empty] | c—d2 | -490455.4508 |  | d—d2 | 281219426.8791
[17 empty] | c—d3 | -48872009.9263 |  | d—d3 | -35748398.9774
[17 empty] | c—d4 | 666606.7253 | k | d—d4 | 281219426.8791
[17 empty] | c—d5 | -490455.4508 |  | d—d5 | 51532795842.0833
[17 empty] | c—d6 | -61582708.1822
[17 empty] | c—d7 | -6263376225.6572
[17 empty] | c—d8 | 82900277.8292
[17 empty] | c—d9 | -48872009.9263
min sealed vac correction factor = |  |  | 0.9 | [13 empty] | c—d10 | -6263376225.6572
max open watts corr factor = |  |  | 1.13 | [13 empty] | c—d11 | -647631842131.0007
Min sealed vac= |  | 113.2703 | in H2O | [13 empty] | a—d3 | -0.0013403
|  | 2877.0658 | mm H2O | [13 empty] | a—d2 | 0.11849
|  | 28.2121 | kPa | [13 empty] | a—d1 | 0.87946
Max open watts = |  | 1900.8669 | watts | [13 empty] | a—d0 | 125.0847
[17 empty] | Xmax | 62.4395 | -3.5029
[17 empty] | Ymax | 315.679 | 123.5156
[17 empty] | Ycal | 124.4856 | 200.0346 | 295.1433 | 315.5662 | 299.0671 | 255.1895 | 203.4144
[7 empty] | 26 | [9 empty] | Yobs-Ycal^2 | 5.4688 | 13.2033 | 0.0778 | 1.1297 | 5.8918 | 15.6269 | 2.1876
[7 empty] | 27 | [9 empty] | Yobs-Yavg^2 | 14327.1109 | 1457.3097 | 2811.2687 | 5279.5273 | 3002.6913 | 299.2783 | 1592.6166
26
[7 empty] | 26 | [9 empty] | R—u2 | 0.99849
[7 empty] | aa26 | ab26 | ac26 | [7 empty] | Max. Error | 3.9531
[18 empty] | 95.3366 | 93.676 | 92.0155 | 90.355 | 88.6944 | 85.0721 | 81.4498 | 77.8275 | 74.2052 | 71.4932 | 68.7813 | 66.0694 | 63.3575 | 60.1436 | 56.9298 | 53.716 | 50.5022 | 47.3235 | 44.1447 | 40.966 | 37.7873 | 34.7781 | 31.7688 | 28.7596 | 25.7503
[18 empty] | 124.4856 | 145.4717 | 165.034 | 183.2094 | 200.0346 | 232.2304 | 258.559 | 279.4025 | 295.1433 | 303.8169 | 310.005 | 313.868 | 315.5662 | 314.9964 | 311.8787 | 306.4799 | 299.0671 | 290.0157 | 279.5134 | 267.8186 | 255.1895 | 242.6066 | 229.637 | 216.4999 | 203.4144
[18 empty] | 122.147 |  |  |  | 203.6682 |  |  |  | 294.8644 |  |  |  | 314.5033 |  |  |  | 296.6398 |  |  |  | 259.1426 |  |  |  | 201.9354
[14 empty] | Orifice | P-3 | P-2 | P-1 | Peak | P+1 | P+2 | P+3
[14 empty] | CFM | 95.3366 | 88.6944 | 74.2052 | 63.3575 | 50.5022 | 37.7873 | 25.7503
[14 empty] | Air Watts | 122.147 | 203.6682 | 294.8644 | 314.5033 | 296.6398 | 259.1426 | 201.9354
[16 empty] | Peak Airwatts |  |  |  | R2 ("goodness of fit") |  |  |  | Maximum Error (AW)
[15 empty] | 315.679 |  |  |  | 0.99849 |  |  |  | 3.9531
JPC/EXCEL/AIRFLOW.XLS