## 116845-00
DESCRIPTION | [7 empty] | SPECIAL FEATURES
DESIGN APPLICATION
TYPICAL MOTOR PERFORMANCE.* |  |  | (At 120 volts, 60Hz, test data is corrected to standard conditions of 29.92 Hg, 68° F.)
[5 empty] | Orifice | Amps | Watts | RPM | Vac | Flow | Air | Graph Data.
[5 empty] | (Inches) |  | (In) |  | (In.H2O) | (CFM) | Watts | Orifice | Vac | Flow
[5 empty] | 2 | 10.5 | 1252 | 21890 | 3.6 | 101.3 | 43 | 0 | 114.4 | 0
A |  |  |  |  | 1.75 | 10.5 | 1254 | 21880 | 6 | 100.1 | 71 | 0.25 | 96.6 | 8.2
S |  |  |  |  | 1.5 | 10.5 | 1259 | 21790 | 10.8 | 98.7 | 125 | 0.375 | 86.6 | 17.5
T |  |  |  |  | 1.25 | 10.6 | 1267 | 21710 | 19.9 | 93.1 | 218 | 0.5 | 76 | 29.1
M |  |  |  |  | 1.125 | 10.6 | 1264 | 21740 | 26.8 | 87.5 | 275 | 0.625 | 65.9 | 42.3
[5 empty] | 1 | 10.5 | 1251 | 21850 | 35.3 | 79.3 | 329 | 0.75 | 55.6 | 56
D |  |  |  |  | 0.875 | 10.2 | 1220 | 22130 | 45.2 | 68.7 | 365 | 0.875 | 45.2 | 68.7
A |  |  |  |  | 0.75 | 9.8 | 1167 | 22640 | 55.6 | 56 | 366 | 1 | 35.3 | 79.3
T |  |  |  |  | 0.625 | 9.2 | 1093 | 23430 | 65.9 | 42.3 | 327 | 1.125 | 26.8 | 87.5
A |  |  |  |  | 0.5 | 8.5 | 1008 | 24400 | 76 | 29.1 | 260 | 1.25 | 19.9 | 93.1
[5 empty] | 0.375 | 7.6 | 914 | 25800 | 86.6 | 17.5 | 178 | 1.5 | 10.8 | 98.7
[5 empty] | 0.25 | 6.8 | 819 | 27380 | 96.6 | 8.2 | 93 | 1.75 | 6 | 100.1
[5 empty] | 0 | 6.2 | 748 | 28870 | 114.4 | 0 | 0 | 2 | 3.6 | 101.3
[5 empty] | Orifice | Amps | Watts | RPM | Vac | Flow | Air | Graph Data.
M |  |  |  |  | (mm) |  | (In) |  | (mm H2O) | (L/Sec) | Watts | Orifice | Vac | Flow
E |  |  |  |  | 48 | 10.5 | 1252.88 | 21885.6 | 118.2624 | 47.5644 | 55.32 | 0 | 2905.76 | 0
T |  |  |  |  | 40 | 10.5 | 1257.5 | 21817 | 237.744 | 46.7846 | 108.8 | 6.5 | 2440.94 | 4.0899
R |  |  |  |  | 30 | 10.6 | 1265.35 | 21726.5 | 601.853 | 42.4894 | 249.35 | 10 | 2159.254 | 9.0813
I |  |  |  |  | 23 | 10.275 | 1227.75 | 22060 | 1085.215 | 33.6772 | 356 | 13 | 1904.746 | 14.3582
C |  |  |  |  | 19 | 9.788 | 1165.52 | 22655.8 | 1417.4724 | 26.3027 | 365.22 | 16 | 1663.3952 | 20.2243
[5 empty] | 16 | 9.224 | 1095.96 | 23398.4 | 1663.3952 | 20.2243 | 328.56 | 19 | 1417.4724 | 26.3027
D |  |  |  |  | 13 | 8.57 | 1016.5 | 24303 | 1904.746 | 14.3582 | 266.7 | 23 | 1085.215 | 33.6772
A |  |  |  |  | 10 | 7.735 | 928.1 | 25590 | 2159.254 | 9.0813 | 190.3 | 30 | 601.853 | 42.4894
T |  |  |  |  | 6.5 | 6.84 | 823.75 | 27301 | 2440.94 | 4.0899 | 97.25 | 40 | 237.744 | 46.7846
A |  |  |  |  | 0 | 6.2 | 748 | 28870 | 2905.76 | 0 | 0 | 48 | 118.2624 | 47.5644
Note: Metric performance data is calculated from the ASTM data above.
* Data represents performance of a typical motor sampled from a large production quantity. Individual motor data may vary to normal manufacturing variations.
Test Specs: | 120 volts | Minimum Sealed Vacuum: | 106.0" | ORIFICE: | 7/8" | Minimum Vacuum: |  | 40.0" | Maximum Watts: |  | 1340
PRODUCT BULLETIN | [9 empty] | 116845-00
DIMENSIONS
IMPORTANT NOTE: |  | Pictorial and dimensional data are subject to change without notice. Contact factory for current revision levels.
WARNING - |  | Ametek/Lamb Electric thru-flow vacuum motors must never be used in applications in which wet or moist conditions are involved,
where dry chemicals or other volatile materials are present or where airflow may be restricted or blocked. Such motors are designed to permit the vacuumed air
to pass over the electrical winding to cool it. Thus any foam, liquid (including water), dry chemical or other foreign substance will come in contact with electrical
conductors which could cause combustion (depending on volatility) or electrical shock. Failure to observe these precautions could result in property damage
and severe personal injury, including death in extreme cases. All applications incorporating Lamb motors should be submitted to Underwriters Laboratories Inc.
or other appropriate organizations or agencies for testing specifically related to the safety of your equipment.
Revised: January, 2004
Model:
Product Bulletin
116845-00
- Suitable for 120 volt AC operation 50/60 Hz - UL recognized, category PRGY2 (E47185) - Provision for grounding - Skeleton frame design - Thermostat protection, automatic reset - The Lamb vacuum motor line offers a wide range of performance levels to meet design needs
- Two stage - 120 volts - 5.7"/145 mm diameter - Double ball bearings - Single speed - Thru flow discharge - Aluminum fan end bracket - Aluminum commutator bracket
- Equipment operating in environments not requiring separation of working air from motor ventilating air - Designed to handle clean, dry, filtered air only
LAMB ELECTRIC
AMETEK/Lamb Electric Division 627 Lake Street Kent, Ohio 44240 U.S.A. Tel: (330) 673-3451 Fax: (330) 673-8994 www.lambelectric.com