## AIRFLOW
6600-36A | [8 empty] | LIGHTHOUSE
AIRFLOW | [8 empty] | VACUUM
PERFORMANCE | [8 empty] | MOTORS
LH6600-036A
Volts = | 120
[14 empty] | BAROMETRIC |  | WET |  | DRY
[14 empty] | PRESSURE("Hg) |  | BULB(°F) |  | BULB(°F)
[14 empty] | 28 |  | 57 |  | 75
[17 empty] | BAROMETRIC TEMPERATURE (°F) = | 74
[17 empty] | CORRECTED BAROMETRIC PRESSURE ("Hg)= | 28.464
[5 empty] | CORR. | AIR | CORR.
ORIFICE | SUCTION | INPUT |  |  | SUCTION | FLOW | INPUT | AIR |  | OVERALL
(Inches) | ("H2O) | WATTS | AMPS | RPM'S | ("H2O) | (CFM) | WATTS | WATTS | H.P. | EFF.(%)
2 | 5.3 | 1566 | 13.41 | 23406 | 5.5477 | 122.4075 | 1620.8689 | 79.6931 | 0.10683 | 4.9167 | 101.8197 | 3.7974 | 45.3751 | DR | CS | CP
1.5 | 15.54 | 1568 | 13.44 | 23382 | 16.2663 | 115.6836 | 1622.939 | 220.8308 | 0.29602 | 13.6068 | 95.3366 | 10.9176 | 122.147 | 0.93774 | 1.0415 | 1.0311
1.25 | 27.47 | 1564 | 13.39 | 23376 | 28.754 | 106.7745 | 1618.7989 | 360.2991 | 0.48297 | 22.2572 | 88.6944 | 19.5672 | 203.6682
1 | 46.92 | 1554 | 13.28 | 23511 | 49.1131 | 88.7428 | 1608.4485 | 511.4791 | 0.68563 | 31.7995 | 74.2052 | 33.8603 | 294.8644 | Pt | Cg | Ps
0.875 | 60.03 | 1543 | 13.19 | 23637 | 62.8358 | 76.8943 | 1597.0631 | 567.0214 | 0.76008 | 35.504 | 63.3575 | 42.2989 | 314.5033 | 27.8851 | -0.02305 | 1.793
0.75 | 73.13 | 1509 | 12.87 | 23952 | 76.5481 | 62.133 | 1561.8718 | 558.1552 | 0.7482 | 35.7363 | 50.5022 | 50.052 | 296.6398
0.625 | 84.42 | 1439 | 12.24 | 24750 | 88.3658 | 46.2096 | 1489.4192 | 479.1978 | 0.64236 | 32.1735 | 37.7873 | 58.438 | 259.1426
0.5 | 95.75 | 1353 | 11.45 | 25920 | 100.2254 | 31.4103 | 1400.4059 | 369.4434 | 0.49523 | 26.3812 | 25.7503 | 66.8239 | 201.9354
0.375 | 106.19 | 1273 | 10.73 | 27222 | 111.1533 | 18.5746 | 1317.6029 | 242.2928 | 0.32479 | 18.3889 | 15.4465 | 74.8934 | 135.7598
0.25 | 113.03 | 1212 | 10.19 | 28203 | 118.313 | 8.7998 | 1254.4656 | 122.1813 | 0.16378 | 9.7397 | 7.4715 | 81.8553 | 71.7718
0 | 121.7 | 1179 | 9.89 | 28749 | 127.3883 | 0 | 1220.3094 | 0 | 0 | 0 | 0 | 87.6569 | 0
[5 empty] | POLYNOMIAL PEAK AIRWATTS: | 569.71
K
[15 empty] | COEFF. |  | R |  | Torque (in-lb)
[14 empty] | 10 | 0.59482 |  | 0.98633 |  | 0.28765
[14 empty] | 9 | 0.58363 |  | 0.95991 |  | 0.79791
[14 empty] | 8 | 0.58344 |  | 0.92913 |  | 1.3022
[14 empty] | 7 | 0.57974 |  | 0.87895 |  | 1.8379
[14 empty] | 6 | 0.58004 |  | 0.84513 |  | 2.0267
[14 empty] | 5 | 0.57799 |  | 0.81134 |  | 1.9687
[14 empty] | 4 | 0.57613 |  | 0.78221 |  | 1.6357
[14 empty] | 3 | 0.57455 |  | 0.75298 |  | 1.2042
[14 empty] | 2 | 0.5736 |  | 0.72605 |  | 0.75196
[15 empty] | 0.59269 |  | 0.7084 |  | 0.366
Metric Data |  |  |  |  | CORR. | AIR | CORR.
ORIFICE | SUCTION | INPUT |  |  | SUCTION | FLOW | INPUT | AIR |  | OVERALL
(mm) | (mm H2O) | WATTS | AMPS | RPM'S | (mm H2O) | (L/sec) | WATTS | WATTS | H.P. | EFF.(%)
50.8 | 134.62 | 1566 | 13.41 | 23406 | 140.9122 | 57.7763 | 1620.8689 | 79.6931 | 0.10683 | 4.9167
38.1 | 394.716 | 1568 | 13.44 | 23382 | 413.1651 | 54.6027 | 1622.939 | 220.8308 | 0.29602 | 13.6068
31.75 | 697.738 | 1564 | 13.39 | 23376 | 730.3504 | 50.3976 | 1618.7989 | 360.2991 | 0.48297 | 22.2572
25.4 | 1191.768 | 1554 | 13.28 | 23511 | 1247.4715 | 41.8866 | 1608.4485 | 511.4791 | 0.68563 | 31.7995
22.225 | 1524.762 | 1543 | 13.19 | 23637 | 1596.0297 | 36.2941 | 1597.0631 | 567.0214 | 0.76008 | 35.504
19.05 | 1857.502 | 1509 | 12.87 | 23952 | 1944.322 | 29.3268 | 1561.8718 | 558.1552 | 0.7482 | 35.7363
15.875 | 2144.268 | 1439 | 12.24 | 24750 | 2244.4915 | 21.811 | 1489.4192 | 479.1978 | 0.64236 | 32.1735 | [6 empty] | x—u2 | 9089.0611 | 7866.6991 | 5506.4065 | 4014.1675 | 2550.4694 | 1427.8808 | 663.079
12.7 | 2432.05 | 1353 | 11.45 | 25920 | 2545.7245 | 14.8257 | 1400.4059 | 369.4434 | 0.49523 | 26.3812 | [6 empty] | x—u3 | 866519.88 | 697732.2655 | 408603.806 | 254327.4469 | 128804.2446 | 53955.7726 | 17074.4967
9.525 | 2697.226 | 1273 | 10.73 | 27222 | 2823.2949 | 8.7672 | 1317.6029 | 242.2928 | 0.32479 | 18.3889 | [6 empty] | x—u4 | 82611030.7954 | 61884954.4405 | 30320512.9001 | 16113540.5182 | 6504894.1395 | 2038843.4835 | 439673.7605
6.35 | 2870.962 | 1212 | 10.19 | 28203 | 3005.1514 | 4.1535 | 1254.4656 | 122.1813 | 0.16378 | 9.7397 | [6 empty] | x—u5 | 7875852091.4383 | 5488849771.8923 | 2249938666.6656 | 1020912965.4535 | 328511283.9143 | 77042409.9292 | 11321740.1988
0 | 3091.18 | 1179 | 9.89 | 28749 | 3235.6624 | 0 | 1220.3094 | 0 | 0 | 0 | [6 empty] | x—u6 | 750856702415.7108 | 486830314262.4848 | 166957070298.8478 | 64682450256.9304 | 16590533426.6495 | 2911225396.0613 | 291538437.4853
[5 empty] | POLYNOMIAL PEAK AIRWATTS: | 569.71 | [10 empty] | x*y | 11645.08 | 18064.2343 | 21880.4581 | 19926.1303 | 14980.9529 | 9792.3023 | 5199.9001
[17 empty] | x—u2˜*y | 1110201.9511 | 1602196.6751 | 1623643.0041 | 1262468.9621 | 756570.6635 | 370024.7602 | 133899.0931
[5 empty] | CORR. | AIR | CORR. | [9 empty] | x—u3˜*y | 105842842.9488 | 142105895.2755 | 120482697.2336 | 79986824.1524 | 38208461.9228 | 13982240.1722 | 3447944.5483
ORIFICE | SUCTION | INPUT |  |  | SUCTION | FLOW | INPUT | AIR |  | OVERALL
(mm) | (kPa) | WATTS | AMPS | RPM'S | (kPa) | (cu m/h) | WATTS | WATTS | H.P. | EFF.(%)
50.8 | 1.3201 | 1566 | 13.41 | 23406 | 1.3818 | 207.9948 | 1620.8689 | 79.6931 | 0.10683 | 4.9167 | [6 empty] | k—d0 | 7 | k
38.1 | 3.8705 | 1568 | 13.44 | 23382 | 4.0514 | 196.5696 | 1622.939 | 220.8308 | 0.29602 | 13.6068 | [6 empty] | k—d1 | 435.6334
31.75 | 6.8419 | 1564 | 13.39 | 23376 | 7.1617 | 181.4313 | 1618.7989 | 360.2991 | 0.48297 | 22.2572 | [6 empty] | k—d2 | 1692.9007 | k
25.4 | 11.6863 | 1554 | 13.28 | 23511 | 12.2325 | 150.7918 | 1608.4485 | 511.4791 | 0.68563 | 31.7995 | [6 empty] | k—d3 | 31117.7633 | k
22.225 | 14.9516 | 1543 | 13.19 | 23637 | 15.6504 | 130.6588 | 1597.0631 | 567.0214 | 0.76008 | 35.504 | [6 empty] | k—d4 | 2427017.9123
19.05 | 18.2144 | 1509 | 12.87 | 23952 | 19.0658 | 105.5765 | 1561.8718 | 558.1552 | 0.7482 | 35.7363 | [6 empty] | k—d5 | 199913450.0377
15.875 | 21.0264 | 1439 | 12.24 | 24750 | 22.0092 | 78.5194 | 1489.4192 | 479.1978 | 0.64236 | 32.1735 | [6 empty] | k—d6 | 17052428929.492
12.7 | 23.8483 | 1353 | 11.45 | 25920 | 24.963 | 53.3724 | 1400.4059 | 369.4434 | 0.49523 | 26.3812 | [6 empty] | k—d7 | 1.4891e+12
9.525 | 26.4486 | 1273 | 10.73 | 27222 | 27.6848 | 31.562 | 1317.6029 | 242.2928 | 0.32479 | 18.3889 | [6 empty] | k—d8 | 101489.058
6.35 | 28.1523 | 1212 | 10.19 | 28203 | 29.4681 | 14.9527 | 1254.4656 | 122.1813 | 0.16378 | 9.7397 | [6 empty] | k—d9 | 6859005.1093 | k
0 | 30.3117 | 1179 | 9.89 | 28749 | 31.7285 | 0 | 1220.3094 | 0 | 0 | 0 | [6 empty] | k—d10 | 504056906.2537
[5 empty] | POLYNOMIAL PEAK AIRWATTS: | 569.71
[17 empty] | c—d0 | 3865.8124 |  | d—d0 | -193413.6638
Standard performance data is typical for a motor from a large production quantity. An individual motor's performance will vary due to normal manufacturing variations. Test standards @ 120 volts, corrected to standard atmospheric conditions: Minimum sealed vacuum = 114.65 in H2O, 2912 mm H2O or 28.56 kPa, Maximum open watts = 1832 watts. | [16 empty] | c—d1 | -4006.8398 |  | d—d1 | 1548725.2594
[17 empty] | c—d2 | -490455.4508 |  | d—d2 | 281219426.8791
[17 empty] | c—d3 | -48872009.9263 |  | d—d3 | -35748398.9774
[17 empty] | c—d4 | 666606.7253 | k | d—d4 | 281219426.8791
[17 empty] | c—d5 | -490455.4508 |  | d—d5 | 51532795842.0833
[17 empty] | c—d6 | -61582708.1822
[17 empty] | c—d7 | -6263376225.6572
[17 empty] | c—d8 | 82900277.8292
[17 empty] | c—d9 | -48872009.9263
min sealed vac correction factor = |  |  | 0.9 | [13 empty] | c—d10 | -6263376225.6572
max open watts corr factor = |  |  | 1.13 | [13 empty] | c—d11 | -647631842131.0007
Min sealed vac= |  | 114.6495 | in H2O | [13 empty] | a—d3 | -0.0013403
|  | 2912.0962 | mm H2O | [13 empty] | a—d2 | 0.11849
|  | 28.5556 | kPa | [13 empty] | a—d1 | 0.87946
Max open watts = |  | 1831.5819 | watts | [13 empty] | a—d0 | 125.0847
[17 empty] | Xmax | 62.4395 | -3.5029
[17 empty] | Ymax | 315.679 | 123.5156
[17 empty] | Ycal | 124.4856 | 200.0346 | 295.1433 | 315.5662 | 299.0671 | 255.1895 | 203.4144
[7 empty] | 26 | [9 empty] | Yobs-Ycal^2 | 5.4688 | 13.2033 | 0.0778 | 1.1297 | 5.8918 | 15.6269 | 2.1876
[7 empty] | 27 | [9 empty] | Yobs-Yavg^2 | 14327.1109 | 1457.3097 | 2811.2687 | 5279.5273 | 3002.6913 | 299.2783 | 1592.6166
26
[7 empty] | 26 | [9 empty] | R—u2 | 0.99849
[7 empty] | aa26 | ab26 | ac26 | [7 empty] | Max. Error | 3.9531
[18 empty] | 95.3366 | 93.676 | 92.0155 | 90.355 | 88.6944 | 85.0721 | 81.4498 | 77.8275 | 74.2052 | 71.4932 | 68.7813 | 66.0694 | 63.3575 | 60.1436 | 56.9298 | 53.716 | 50.5022 | 47.3235 | 44.1447 | 40.966 | 37.7873 | 34.7781 | 31.7688 | 28.7596 | 25.7503
[18 empty] | 124.4856 | 145.4717 | 165.034 | 183.2094 | 200.0346 | 232.2304 | 258.559 | 279.4025 | 295.1433 | 303.8169 | 310.005 | 313.868 | 315.5662 | 314.9964 | 311.8787 | 306.4799 | 299.0671 | 290.0157 | 279.5134 | 267.8186 | 255.1895 | 242.6066 | 229.637 | 216.4999 | 203.4144
[18 empty] | 122.147 |  |  |  | 203.6682 |  |  |  | 294.8644 |  |  |  | 314.5033 |  |  |  | 296.6398 |  |  |  | 259.1426 |  |  |  | 201.9354
[14 empty] | Orifice | P-3 | P-2 | P-1 | Peak | P+1 | P+2 | P+3
[14 empty] | CFM | 95.3366 | 88.6944 | 74.2052 | 63.3575 | 50.5022 | 37.7873 | 25.7503
[14 empty] | Air Watts | 122.147 | 203.6682 | 294.8644 | 314.5033 | 296.6398 | 259.1426 | 201.9354
[16 empty] | Peak Airwatts |  |  |  | R2 ("goodness of fit") |  |  |  | Maximum Error (AW)
[15 empty] | 315.679 |  |  |  | 0.99849 |  |  |  | 3.9531
JPC/EXCEL/AIRFLOW.XLS