## AIRFLOW
AIRFLOW
PERFORMANCE | [8 empty] | LIGHTHOUSE
VACUUM
MOTORS
Volts = | 120
LH-HVLP-3S
[5 empty] | CORR. | AIR | CORR.
ORIFICE | SUCTION | INPUT |  |  | SUCTION | FLOW | INPUT | AIR |  | OVERALL
(Inches) | ("H2O) | WATTS | AMPS | RPM'S | ("H2O) | (CFM) | WATTS | WATTS | H.P. | EFF.(%)
2 | 1.2551 | 1286.46 | 11.0809 | 22631 | 1.3172 | 60.6955 | 1334.2389 | 9.3844 | 0.01258 | 0.70393
1.5 | 3.9602 | 1284.2633 | 11.164 | 22728 | 4.1564 | 59.7757 | 1331.9607 | 29.1659 | 0.039096 | 2.1897
1.25 | 8.0354 | 1307.4267 | 11.2712 | 22780 | 8.4335 | 59.4252 | 1355.9843 | 58.832 | 0.078863 | 4.3393
1 | 17.7459 | 1301.9067 | 11.3587 | 22763 | 18.6251 | 55.9199 | 1350.2593 | 122.2647 | 0.16389 | 9.0663
0.875 | 27.3614 | 1302.6367 | 11.3452 | 22879 | 28.717 | 52.4957 | 1351.0164 | 176.9765 | 0.23723 | 13.1105
0.75 | 41.4971 | 1323.07 | 11.3828 | 22848 | 43.553 | 47.2096 | 1372.2086 | 241.3578 | 0.32354 | 17.5899
0.625 | 62.7282 | 1313.0867 | 11.2887 | 22961 | 65.836 | 40.0348 | 1361.8545 | 309.3263 | 0.41465 | 22.7142
0.5 | 89.4345 | 1280.6667 | 10.9902 | 23366 | 93.8655 | 30.4125 | 1328.2304 | 335.0142 | 0.44908 | 25.2226
0.375 | 114.581 | 1205.39 | 10.3128 | 24318 | 120.2579 | 19.2735 | 1250.158 | 272.0035 | 0.36462 | 21.7579
0.25 | 135.007 | 1100.8833 | 9.3795 | 25878 | 141.6959 | 9.5439 | 1141.7699 | 158.7029 | 0.21274 | 13.9006
0 | 159.238 | 975.88 | 8.2805 | 28073 | 167.1274 | 0 | 1012.124 | 0 | 0 | 0
[5 empty] | POLYNOMIAL PEAK AIRWATTS: | 334.0785
Metric Data |  |  |  |  | CORR. | AIR | CORR.
ORIFICE | SUCTION | INPUT |  |  | SUCTION | FLOW | INPUT | AIR |  | OVERALL
(mm) | (mm H2O) | WATTS | AMPS | RPM'S | (mm H2O) | (L/sec) | WATTS | WATTS | H.P. | EFF.(%)
50.8 | 31.8785 | 1286.46 | 11.0809 | 22631 | 33.4579 | 28.6483 | 1334.2389 | 9.3844 | 0.01258 | 0.70393
38.1 | 100.589 | 1284.2633 | 11.164 | 22728 | 105.5726 | 28.2141 | 1331.9607 | 29.1659 | 0.039096 | 2.1897
31.75 | 204.0992 | 1307.4267 | 11.2712 | 22780 | 214.2112 | 28.0487 | 1355.9843 | 58.832 | 0.078863 | 4.3393
25.4 | 450.7459 | 1301.9067 | 11.3587 | 22763 | 473.0779 | 26.3942 | 1350.2593 | 122.2647 | 0.16389 | 9.0663
22.225 | 694.9787 | 1302.6367 | 11.3452 | 22879 | 729.4111 | 24.778 | 1351.0164 | 176.9765 | 0.23723 | 13.1105
19.05 | 1054.0255 | 1323.07 | 11.3828 | 22848 | 1106.2467 | 22.2829 | 1372.2086 | 241.3578 | 0.32354 | 17.5899
15.875 | 1593.2954 | 1313.0867 | 11.2887 | 22961 | 1672.2345 | 18.8964 | 1361.8545 | 309.3263 | 0.41465 | 22.7142
12.7 | 2271.6355 | 1280.6667 | 10.9902 | 23366 | 2384.1826 | 14.3547 | 1328.2304 | 335.0142 | 0.44908 | 25.2226
9.525 | 2910.3574 | 1205.39 | 10.3128 | 24318 | 3054.5497 | 9.0971 | 1250.158 | 272.0035 | 0.36462 | 21.7579
6.35 | 3429.1778 | 1100.8833 | 9.3795 | 25878 | 3599.0748 | 4.5047 | 1141.7699 | 158.7029 | 0.21274 | 13.9006
0 | 4044.6452 | 975.88 | 8.2805 | 28073 | 4245.0352 | 0 | 1012.124 | 0 | 0 | 0
[5 empty] | POLYNOMIAL PEAK AIRWATTS: | 334.0785
[5 empty] | CORR. | AIR | CORR.
ORIFICE | SUCTION | INPUT |  |  | SUCTION | FLOW | INPUT | AIR |  | OVERALL
(mm) | (kPa) | WATTS | AMPS | RPM'S | (kPa) | (cu m/h) | WATTS | WATTS | H.P. | EFF.(%)
50.8 | 0.3126 | 1286.46 | 11.0809 | 22631 | 0.32808 | 103.1338 | 1334.2389 | 9.3844 | 0.01258 | 0.70393
38.1 | 0.98636 | 1284.2633 | 11.164 | 22728 | 1.0352 | 101.5709 | 1331.9607 | 29.1659 | 0.039096 | 2.1897
31.75 | 2.0014 | 1307.4267 | 11.2712 | 22780 | 2.1005 | 100.9753 | 1355.9843 | 58.832 | 0.078863 | 4.3393
25.4 | 4.42 | 1301.9067 | 11.3587 | 22763 | 4.6389 | 95.0192 | 1350.2593 | 122.2647 | 0.16389 | 9.0663
22.225 | 6.8149 | 1302.6367 | 11.3452 | 22879 | 7.1525 | 89.2007 | 1351.0164 | 176.9765 | 0.23723 | 13.1105
19.05 | 10.3356 | 1323.07 | 11.3828 | 22848 | 10.8477 | 80.2185 | 1372.2086 | 241.3578 | 0.32354 | 17.5899
15.875 | 15.6236 | 1313.0867 | 11.2887 | 22961 | 16.3977 | 68.0272 | 1361.8545 | 309.3263 | 0.41465 | 22.7142
12.7 | 22.2753 | 1280.6667 | 10.9902 | 23366 | 23.379 | 51.6769 | 1328.2304 | 335.0142 | 0.44908 | 25.2226
9.525 | 28.5386 | 1205.39 | 10.3128 | 24318 | 29.9525 | 32.7496 | 1250.158 | 272.0035 | 0.36462 | 21.7579
6.35 | 33.626 | 1100.8833 | 9.3795 | 25878 | 35.292 | 16.2169 | 1141.7699 | 158.7029 | 0.21274 | 13.9006
0 | 39.6612 | 975.88 | 8.2805 | 28073 | 41.6262 | 0 | 1012.124 | 0 | 0 | 0
[5 empty] | POLYNOMIAL PEAK AIRWATTS: | 334.0785
Standard performance data is typical for a motor from a large production quantity. An individual motor's performance will vary due to normal manufacturing variations. Test standards @ 120 volts, corrected to standard atmospheric conditions: Minimum sealed vacuum = 150.41 inH20, 3821 mmH20 or 37.46 Pa, Maximum open watts = 1508 watts.