## AIRFLOW
AIRFLOW
PERFORMANCE | [8 empty] | LIGHTHOUSE
VACUUM
MOTORS
Volts = | 120
LH-HVLP-4S
[5 empty] | CORR. | AIR | CORR.
ORIFICE | SUCTION | INPUT |  |  | SUCTION | FLOW | INPUT | AIR |  | OVERALL
(Inches) | ("H2O) | WATTS | AMPS | RPM'S | ("H2O) | (CFM) | WATTS | WATTS | H.P. | EFF.(%)
2 | 1.3951 | 1333.92 | 11.4909 | 22449 | 1.4706 | 64.0776 | 1388.0309 | 11.0583 | 0.014823 | 0.79669
1.5 | 4.0802 | 1333.12 | 11.4969 | 22416 | 4.301 | 60.7873 | 1387.1984 | 30.6818 | 0.041128 | 2.2118
1.25 | 8.1154 | 1335.32 | 11.5029 | 22404 | 8.5546 | 59.8472 | 1389.4877 | 60.0814 | 0.080538 | 4.324
1 | 17.8059 | 1341.51 | 11.5525 | 22329 | 18.7695 | 56.1436 | 1395.9288 | 123.6658 | 0.16577 | 8.859
0.875 | 27.6164 | 1345.3 | 11.5931 | 22272 | 29.1108 | 52.8555 | 1399.8725 | 180.5688 | 0.24205 | 12.8989
0.75 | 42.9921 | 1353.69 | 11.6547 | 22200 | 45.3186 | 48.1365 | 1408.6028 | 256.0051 | 0.34317 | 18.1744
0.625 | 65.2833 | 1353.49 | 11.6922 | 22113 | 68.816 | 40.9106 | 1408.3947 | 330.3872 | 0.44288 | 23.4584
0.5 | 96.4398 | 1334.52 | 11.4879 | 22302 | 101.6586 | 31.6307 | 1388.6552 | 377.3559 | 0.50584 | 27.1742
0.375 | 125.796 | 1271.42 | 10.8661 | 23097 | 132.6033 | 20.192 | 1322.9955 | 314.2188 | 0.4212 | 23.7506
0.25 | 151.133 | 1148.41 | 9.8251 | 24507 | 159.3114 | 10.0729 | 1194.9956 | 188.3215 | 0.25244 | 15.7592
0 | 180.999 | 984.266 | 8.3756 | 26967 | 190.7936 | 0 | 1024.1931 | 0 | 0 | 0
[5 empty] | POLYNOMIAL PEAK AIRWATTS: | 370.8059
Metric Data |  |  |  |  | CORR. | AIR | CORR.
ORIFICE | SUCTION | INPUT |  |  | SUCTION | FLOW | INPUT | AIR |  | OVERALL
(mm) | (mm H2O) | WATTS | AMPS | RPM'S | (mm H2O) | (L/sec) | WATTS | WATTS | H.P. | EFF.(%)
50.8 | 35.4348 | 1333.92 | 11.4909 | 22449 | 37.3523 | 30.2446 | 1388.0309 | 11.0583 | 0.014823 | 0.79669
38.1 | 103.6371 | 1333.12 | 11.4969 | 22416 | 109.2453 | 28.6916 | 1387.1984 | 30.6818 | 0.041128 | 2.2118
31.75 | 206.1314 | 1335.32 | 11.5029 | 22404 | 217.286 | 28.2479 | 1389.4877 | 60.0814 | 0.080538 | 4.324
25.4 | 452.2699 | 1341.51 | 11.5525 | 22329 | 476.744 | 26.4998 | 1395.9288 | 123.6658 | 0.16577 | 8.859
22.225 | 701.4566 | 1345.3 | 11.5931 | 22272 | 739.4153 | 24.9478 | 1399.8725 | 180.5688 | 0.24205 | 12.8989
19.05 | 1091.9993 | 1353.69 | 11.6547 | 22200 | 1151.0919 | 22.7204 | 1408.6028 | 256.0051 | 0.34317 | 18.1744
15.875 | 1658.1958 | 1353.49 | 11.6922 | 22113 | 1747.9276 | 19.3098 | 1408.3947 | 330.3872 | 0.44288 | 23.4584
12.7 | 2449.5709 | 1334.52 | 11.4879 | 22302 | 2582.1273 | 14.9297 | 1388.6552 | 377.3559 | 0.50584 | 27.1742
9.525 | 3195.2184 | 1271.42 | 10.8661 | 23097 | 3368.1248 | 9.5306 | 1322.9955 | 314.2188 | 0.4212 | 23.7506
6.35 | 3838.7782 | 1148.41 | 9.8251 | 24507 | 4046.5103 | 4.7544 | 1194.9956 | 188.3215 | 0.25244 | 15.7592
0 | 4597.3746 | 984.266 | 8.3756 | 26967 | 4846.1575 | 0 | 1024.1931 | 0 | 0 | 0
[5 empty] | POLYNOMIAL PEAK AIRWATTS: | 370.8059
[5 empty] | CORR. | AIR | CORR.
ORIFICE | SUCTION | INPUT |  |  | SUCTION | FLOW | INPUT | AIR |  | OVERALL
(mm) | (kPa) | WATTS | AMPS | RPM'S | (kPa) | (cu m/h) | WATTS | WATTS | H.P. | EFF.(%)
50.8 | 0.34747 | 1333.92 | 11.4909 | 22449 | 0.36627 | 108.8807 | 1388.0309 | 11.0583 | 0.014823 | 0.79669
38.1 | 1.0163 | 1333.12 | 11.4969 | 22416 | 1.0712 | 103.2899 | 1387.1984 | 30.6818 | 0.041128 | 2.2118
31.75 | 2.0213 | 1335.32 | 11.5029 | 22404 | 2.1307 | 101.6924 | 1389.4877 | 60.0814 | 0.080538 | 4.324
25.4 | 4.4349 | 1341.51 | 11.5525 | 22329 | 4.6749 | 95.3992 | 1395.9288 | 123.6658 | 0.16577 | 8.859
22.225 | 6.8784 | 1345.3 | 11.5931 | 22272 | 7.2506 | 89.812 | 1399.8725 | 180.5688 | 0.24205 | 12.8989
19.05 | 10.708 | 1353.69 | 11.6547 | 22200 | 11.2874 | 81.7935 | 1408.6028 | 256.0051 | 0.34317 | 18.1744
15.875 | 16.26 | 1353.49 | 11.6922 | 22113 | 17.1399 | 69.5153 | 1408.3947 | 330.3872 | 0.44288 | 23.4584
12.7 | 24.0202 | 1334.52 | 11.4879 | 22302 | 25.32 | 53.7469 | 1388.6552 | 377.3559 | 0.50584 | 27.1742
9.525 | 31.3319 | 1271.42 | 10.8661 | 23097 | 33.0274 | 34.3103 | 1322.9955 | 314.2188 | 0.4212 | 23.7506
6.35 | 37.6425 | 1148.41 | 9.8251 | 24507 | 39.6795 | 17.1159 | 1194.9956 | 188.3215 | 0.25244 | 15.7592
0 | 45.0812 | 984.266 | 8.3756 | 26967 | 47.5208 | 0 | 1024.1931 | 0 | 0 | 0
[5 empty] | POLYNOMIAL PEAK AIRWATTS: | 370.8059
Standard performance data is typical for a motor from a large production quantity. An individual motor's performance will vary due to normal manufacturing variations. Test standards @ 120 volts, corrected to standard atmospheric conditions: Minimum sealed vacuum = 171.71 inH20, 4362 mmH20 or 42.77 Pa, Maximum open watts = 1568 watts.