## AIRFLOW
AIRFLOW
PERFORMANCE | [8 empty] | LIGHTHOUSE
VACUUM
MOTORS
Volts = | 220
LH-HVLP-5S-220
[5 empty] | CORR. | AIR | CORR.
ORIFICE | SUCTION | INPUT |  |  | SUCTION | FLOW | INPUT | AIR |  | OVERALL
(Inches) | ("H2O) | WATTS | AMPS | RPM'S | ("H2O) | (CFM) | WATTS | WATTS | H.P. | EFF.(%)
2 | 1.005 | 1393.2933 | 6.6888 | 19797 | 1.0465 | 54.2004 | 1436.3553 | 6.6568 | 0.0089233 | 0.46368
1.5 | 3.2052 | 1404.61 | 6.7524 | 19831 | 3.3373 | 53.7521 | 1448.0217 | 21.0542 | 0.028223 | 1.4541
1.25 | 6.5003 | 1405.6767 | 6.7464 | 19829 | 6.7683 | 53.5673 | 1449.1214 | 42.551 | 0.057039 | 2.9368
1 | 14.7257 | 1406.3433 | 6.7403 | 19809 | 15.3328 | 51.0753 | 1449.8087 | 91.9084 | 0.1232 | 6.3412
0.875 | 23.1162 | 1401.0133 | 6.7133 | 19773 | 24.0692 | 48.2161 | 1444.3139 | 136.1995 | 0.18257 | 9.4327
0.75 | 36.6068 | 1402.6133 | 6.7288 | 19760 | 38.1161 | 44.2719 | 1445.9634 | 198.0501 | 0.26548 | 13.7004
0.625 | 57.8579 | 1399.62 | 6.7078 | 19743 | 60.2433 | 38.3516 | 1442.8775 | 271.1524 | 0.36348 | 18.7983
0.5 | 89.1645 | 1375.1267 | 6.5711 | 19968 | 92.8407 | 30.25 | 1417.6272 | 329.6015 | 0.44183 | 23.2567
0.375 | 124.461 | 1302.8367 | 6.2161 | 20579 | 129.5925 | 19.9705 | 1343.1029 | 303.7344 | 0.40715 | 22.6184
0.25 | 153.013 | 1174.6367 | 5.5692 | 21782 | 159.3216 | 10.0712 | 1210.9407 | 188.3128 | 0.25243 | 15.5532
0 | 183.514 | 999.9733 | 4.6925 | 23979 | 191.0802 | 0 | 1030.8791 | 0 | 0 | 0
[5 empty] | POLYNOMIAL PEAK AIRWATTS: | 330.2496
Metric Data |  |  |  |  | CORR. | AIR | CORR.
ORIFICE | SUCTION | INPUT |  |  | SUCTION | FLOW | INPUT | AIR |  | OVERALL
(mm) | (mm H2O) | WATTS | AMPS | RPM'S | (mm H2O) | (L/sec) | WATTS | WATTS | H.P. | EFF.(%)
50.8 | 25.5283 | 1393.2933 | 6.6888 | 19797 | 26.5808 | 25.5826 | 1436.3553 | 6.6568 | 0.0089233 | 0.46368
38.1 | 81.4111 | 1404.61 | 6.7524 | 19831 | 84.7676 | 25.371 | 1448.0217 | 21.0542 | 0.028223 | 1.4541
31.75 | 165.1082 | 1405.6767 | 6.7464 | 19829 | 171.9155 | 25.2838 | 1449.1214 | 42.551 | 0.057039 | 2.9368
25.4 | 374.0328 | 1406.3433 | 6.7403 | 19809 | 389.4539 | 24.1076 | 1449.8087 | 91.9084 | 0.1232 | 6.3412
22.225 | 587.1506 | 1401.0133 | 6.7133 | 19773 | 611.3585 | 22.758 | 1444.3139 | 136.1995 | 0.18257 | 9.4327
19.05 | 929.8136 | 1402.6133 | 6.7288 | 19760 | 968.1493 | 20.8963 | 1445.9634 | 198.0501 | 0.26548 | 13.7004
15.875 | 1469.5907 | 1399.62 | 6.7078 | 19743 | 1530.181 | 18.102 | 1442.8775 | 271.1524 | 0.36348 | 18.7983
12.7 | 2264.7775 | 1375.1267 | 6.5711 | 19968 | 2358.1529 | 14.278 | 1417.6272 | 329.6015 | 0.44183 | 23.2567
9.525 | 3161.3094 | 1302.8367 | 6.2161 | 20579 | 3291.6484 | 9.4261 | 1343.1029 | 303.7344 | 0.40715 | 22.6184
6.35 | 3886.5302 | 1174.6367 | 5.5692 | 21782 | 4046.7696 | 4.7536 | 1210.9407 | 188.3128 | 0.25243 | 15.5532
0 | 4661.2556 | 999.9733 | 4.6925 | 23979 | 4853.4365 | 0 | 1030.8791 | 0 | 0 | 0
[5 empty] | POLYNOMIAL PEAK AIRWATTS: | 330.2496
[5 empty] | CORR. | AIR | CORR.
ORIFICE | SUCTION | INPUT |  |  | SUCTION | FLOW | INPUT | AIR |  | OVERALL
(mm) | (kPa) | WATTS | AMPS | RPM'S | (kPa) | (cu m/h) | WATTS | WATTS | H.P. | EFF.(%)
50.8 | 0.25033 | 1393.2933 | 6.6888 | 19797 | 0.26065 | 92.0973 | 1436.3553 | 6.6568 | 0.0089233 | 0.46368
38.1 | 0.79831 | 1404.61 | 6.7524 | 19831 | 0.83122 | 91.3355 | 1448.0217 | 21.0542 | 0.028223 | 1.4541
31.75 | 1.619 | 1405.6767 | 6.7464 | 19829 | 1.6858 | 91.0215 | 1449.1214 | 42.551 | 0.057039 | 2.9368
25.4 | 3.6677 | 1406.3433 | 6.7403 | 19809 | 3.8189 | 86.7872 | 1449.8087 | 91.9084 | 0.1232 | 6.3412
22.225 | 5.7575 | 1401.0133 | 6.7133 | 19773 | 5.9949 | 81.9288 | 1444.3139 | 136.1995 | 0.18257 | 9.4327
19.05 | 9.1176 | 1402.6133 | 6.7288 | 19760 | 9.4935 | 75.2268 | 1445.9634 | 198.0501 | 0.26548 | 13.7004
15.875 | 14.4106 | 1399.62 | 6.7078 | 19743 | 15.0047 | 65.167 | 1442.8775 | 271.1524 | 0.36348 | 18.7983
12.7 | 22.2081 | 1375.1267 | 6.5711 | 19968 | 23.1237 | 51.4008 | 1417.6272 | 329.6015 | 0.44183 | 23.2567
9.525 | 30.9994 | 1302.8367 | 6.2161 | 20579 | 32.2775 | 33.934 | 1343.1029 | 303.7344 | 0.40715 | 22.6184
6.35 | 38.1108 | 1174.6367 | 5.5692 | 21782 | 39.6821 | 17.113 | 1210.9407 | 188.3128 | 0.25243 | 15.5532
0 | 45.7076 | 999.9733 | 4.6925 | 23979 | 47.5921 | 0 | 1030.8791 | 0 | 0 | 0
[5 empty] | POLYNOMIAL PEAK AIRWATTS: | 330.2496
Standard performance data is typical for a motor from a large production quantity. An individual motor's performance will vary due to normal manufacturing variations. Test standards @ 220 volts, corrected to standard atmospheric conditions: Minimum sealed vacuum = 171.97 inH20, 4368 mmH20 or 42.83 Pa, Maximum open watts = 1623 watts.