## AIRFLOW
AIRFLOW
PERFORMANCE | [8 empty] | LIGHTHOUSE
VACUUM
MOTORS
Volts = | 120 | [7 empty] | LH072-3450
[14 empty] | BAROMETRIC |  | WET |  | DRY
[14 empty] | PRESSURE("Hg) |  | BULB(°F) |  | BULB(°F)
[14 empty] | 28 |  | 57 |  | 75
[17 empty] | BAROMETRIC TEMPERATURE (°F) = | 74
[17 empty] | CORRECTED BAROMETRIC PRESSURE ("Hg)= | 28.464
[5 empty] | CORR. | AIR | CORR.
ORIFICE | SUCTION | INPUT |  |  | SUCTION | FLOW | INPUT | AIR |  | OVERALL
(Inches) | ("H2O) | WATTS | AMPS | RPM'S | ("H2O) | (CFM) | WATTS | WATTS | H.P. | EFF.(%)
2 | 3.6 | 967 | 8.1 | 19440 | 3.7368 | 101.0595 | 994.5504 | 44.3177 | 0.059407 | 4.4561 | 101.8197 | 3.7974 | 45.3751 | DR | CS | CP
1.5 | 10.12 | 974 | 8.2 | 19290 | 10.5046 | 93.6097 | 1001.7499 | 115.3982 | 0.15469 | 11.5197 | 95.3366 | 10.9176 | 122.147 | 0.93774 | 1.0415 | 1.0311
1.25 | 18.04 | 976 | 8.2 | 19110 | 18.7256 | 86.8872 | 1003.8069 | 190.9372 | 0.25595 | 19.0213 | 88.6944 | 19.5672 | 203.6682
1 | 31.52 | 983 | 8.3 | 19020 | 32.718 | 73.0369 | 1011.0063 | 280.4314 | 0.37591 | 27.7379 | 74.2052 | 33.8603 | 294.8644 | Pt | Cg | Ps
0.875 | 39.92 | 980 | 8.3 | 19020 | 41.4372 | 62.744 | 1007.9208 | 305.1131 | 0.409 | 30.2715 | 63.3575 | 42.2989 | 314.5033 | 27.8851 | -0.02305 | 1.793
0.75 | 48.56 | 962 | 8.1 | 19290 | 50.4056 | 50.6922 | 989.408 | 299.8597 | 0.40196 | 30.307 | 50.5022 | 50.052 | 296.6398
0.625 | 56.48 | 923 | 7.7 | 19950 | 58.6266 | 37.8606 | 949.2968 | 260.4835 | 0.34917 | 27.4396 | 37.7873 | 58.438 | 259.1426
0.5 | 64.8 | 876 | 7.3 | 20190 | 67.2628 | 25.8399 | 900.9578 | 203.9686 | 0.27342 | 22.6391 | 25.7503 | 66.8239 | 201.9354
0.375 | 72.12 | 828 | 6.9 | 21180 | 74.861 | 15.4574 | 851.5902 | 135.7968 | 0.18203 | 15.9463 | 15.4465 | 74.8934 | 135.7598
0.25 | 78.76 | 789 | 6.6 | 22440 | 81.7534 | 7.4785 | 811.4791 | 71.7497 | 0.096179 | 8.8418 | 7.4715 | 81.8553 | 71.7718
0 | 85.6 | 761 | 6.3 | 23100 | 88.8534 | 0 | 782.6814 | 0 | 0 | 0 | 0 | 87.6569 | 0
[5 empty] | POLYNOMIAL PEAK AIRWATTS: | 307.9
K
[15 empty] | COEFF. |  | R |  | Torque (in-lb)
[14 empty] | 10 | 0.59817 |  | 0.99071 |  | 0.1926
[14 empty] | 9 | 0.58748 |  | 0.97389 |  | 0.50541
[14 empty] | 8 | 0.58806 |  | 0.95346 |  | 0.84412
[14 empty] | 7 | 0.58431 |  | 0.91868 |  | 1.2456
[14 empty] | 6 | 0.58268 |  | 0.89701 |  | 1.3553
[14 empty] | 5 | 0.58094 |  | 0.87472 |  | 1.3133
[14 empty] | 4 | 0.57932 |  | 0.85429 |  | 1.1031
[14 empty] | 3 | 0.57682 |  | 0.83283 |  | 0.85349
[14 empty] | 2 | 0.58118 |  | 0.81394 |  | 0.54167
[15 empty] | 0.60514 |  | 0.79681 |  | 0.27013
Metric Data |  |  |  |  | CORR. | AIR | CORR.
ORIFICE | SUCTION | INPUT |  |  | SUCTION | FLOW | INPUT | AIR |  | OVERALL
(mm) | (mm H2O) | WATTS | AMPS | RPM'S | (mm H2O) | (L/sec) | WATTS | WATTS | H.P. | EFF.(%)
50.8 | 91.44 | 967 | 8.1 | 19440 | 94.9153 | 47.7001 | 994.5504 | 44.3177 | 0.059407 | 4.4561
38.1 | 257.048 | 974 | 8.2 | 19290 | 266.8175 | 44.1838 | 1001.7499 | 115.3982 | 0.15469 | 11.5197
31.75 | 458.216 | 976 | 8.2 | 19110 | 475.6312 | 41.0108 | 1003.8069 | 190.9372 | 0.25595 | 19.0213
25.4 | 800.608 | 983 | 8.3 | 19020 | 831.0363 | 34.4734 | 1011.0063 | 280.4314 | 0.37591 | 27.7379
22.225 | 1013.968 | 980 | 8.3 | 19020 | 1052.5054 | 29.6152 | 1007.9208 | 305.1131 | 0.409 | 30.2715
19.05 | 1233.424 | 962 | 8.1 | 19290 | 1280.3021 | 23.9267 | 989.408 | 299.8597 | 0.40196 | 30.307
15.875 | 1434.592 | 923 | 7.7 | 19950 | 1489.1158 | 17.8702 | 949.2968 | 260.4835 | 0.34917 | 27.4396 | [6 empty] | x—u2 | 9089.0611 | 7866.6991 | 5506.4065 | 4014.1675 | 2550.4694 | 1427.8808 | 663.079
12.7 | 1645.92 | 876 | 7.3 | 20190 | 1708.4757 | 12.1964 | 900.9578 | 203.9686 | 0.27342 | 22.6391 | [6 empty] | x—u3 | 866519.88 | 697732.2655 | 408603.806 | 254327.4469 | 128804.2446 | 53955.7726 | 17074.4967
9.525 | 1831.848 | 828 | 6.9 | 21180 | 1901.4701 | 7.2959 | 851.5902 | 135.7968 | 0.18203 | 15.9463 | [6 empty] | x—u4 | 82611030.7954 | 61884954.4405 | 30320512.9001 | 16113540.5182 | 6504894.1395 | 2038843.4835 | 439673.7605
6.35 | 2000.504 | 789 | 6.6 | 22440 | 2076.5362 | 3.5299 | 811.4791 | 71.7497 | 0.096179 | 8.8418 | [6 empty] | x—u5 | 7875852091.4383 | 5488849771.8923 | 2249938666.6656 | 1020912965.4535 | 328511283.9143 | 77042409.9292 | 11321740.1988
0 | 2174.24 | 761 | 6.3 | 23100 | 2256.8752 | 0 | 782.6814 | 0 | 0 | 0 | [6 empty] | x—u6 | 750856702415.7108 | 486830314262.4848 | 166957070298.8478 | 64682450256.9304 | 16590533426.6495 | 2911225396.0613 | 291538437.4853
[5 empty] | POLYNOMIAL PEAK AIRWATTS: | 307.9 | [10 empty] | x*y | 11645.08 | 18064.2343 | 21880.4581 | 19926.1303 | 14980.9529 | 9792.3023 | 5199.9001
[17 empty] | x—u2˜*y | 1110201.9511 | 1602196.6751 | 1623643.0041 | 1262468.9621 | 756570.6635 | 370024.7602 | 133899.0931
[5 empty] | CORR. | AIR | CORR. | [9 empty] | x—u3˜*y | 105842842.9488 | 142105895.2755 | 120482697.2336 | 79986824.1524 | 38208461.9228 | 13982240.1722 | 3447944.5483
ORIFICE | SUCTION | INPUT |  |  | SUCTION | FLOW | INPUT | AIR |  | OVERALL
(mm) | (kPa) | WATTS | AMPS | RPM'S | (kPa) | (cu m/h) | WATTS | WATTS | H.P. | EFF.(%)
50.8 | 0.89665 | 967 | 8.1 | 19440 | 0.93073 | 171.7202 | 994.5504 | 44.3177 | 0.059407 | 4.4561 | [6 empty] | k—d0 | 7 | k
38.1 | 2.5206 | 974 | 8.2 | 19290 | 2.6164 | 159.0615 | 1001.7499 | 115.3982 | 0.15469 | 11.5197 | [6 empty] | k—d1 | 435.6334
31.75 | 4.4932 | 976 | 8.2 | 19110 | 4.664 | 147.6388 | 1003.8069 | 190.9372 | 0.25595 | 19.0213 | [6 empty] | k—d2 | 1692.9007 | k
25.4 | 7.8507 | 983 | 8.3 | 19020 | 8.149 | 124.1044 | 1011.0063 | 280.4314 | 0.37591 | 27.7379 | [6 empty] | k—d3 | 31117.7633 | k
22.225 | 9.9428 | 980 | 8.3 | 19020 | 10.3207 | 106.6147 | 1007.9208 | 305.1131 | 0.409 | 30.2715 | [6 empty] | k—d4 | 2427017.9123
19.05 | 12.0948 | 962 | 8.1 | 19290 | 12.5545 | 86.1363 | 989.408 | 299.8597 | 0.40196 | 30.307 | [6 empty] | k—d5 | 199913450.0377
15.875 | 14.0674 | 923 | 7.7 | 19950 | 14.6021 | 64.3327 | 949.2968 | 260.4835 | 0.34917 | 27.4396 | [6 empty] | k—d6 | 17052428929.492
12.7 | 16.1397 | 876 | 7.3 | 20190 | 16.7531 | 43.9071 | 900.9578 | 203.9686 | 0.27342 | 22.6391 | [6 empty] | k—d7 | 1.4891e+12
9.525 | 17.9628 | 828 | 6.9 | 21180 | 18.6456 | 26.2652 | 851.5902 | 135.7968 | 0.18203 | 15.9463 | [6 empty] | k—d8 | 101489.058
6.35 | 19.6167 | 789 | 6.6 | 22440 | 20.3622 | 12.7075 | 811.4791 | 71.7497 | 0.096179 | 8.8418 | [6 empty] | k—d9 | 6859005.1093 | k
0 | 21.3203 | 761 | 6.3 | 23100 | 22.1306 | 0 | 782.6814 | 0 | 0 | 0 | [6 empty] | k—d10 | 504056906.2537
[5 empty] | POLYNOMIAL PEAK AIRWATTS: | 307.9
[17 empty] | c—d0 | 3865.8124 |  | d—d0 | -193413.6638
Standard performance data is typical for a motor from a large production quantity. An individual motor's performance will vary due to normal manufacturing variations. Test standards @ 120 volts, corrected to standard atmospheric conditions: Minimum sealed vacuum = 79.97 in H2O, 2031 mm H2O or 19.92 kPa, Maximum open watts = 1124 watts. | [16 empty] | c—d1 | -4006.8398 |  | d—d1 | 1548725.2594
[17 empty] | c—d2 | -490455.4508 |  | d—d2 | 281219426.8791
[17 empty] | c—d3 | -48872009.9263 |  | d—d3 | -35748398.9774
[17 empty] | c—d4 | 666606.7253 | k | d—d4 | 281219426.8791
[17 empty] | c—d5 | -490455.4508 |  | d—d5 | 51532795842.0833
[17 empty] | c—d6 | -61582708.1822
[17 empty] | c—d7 | -6263376225.6572
[17 empty] | c—d8 | 82900277.8292
[17 empty] | c—d9 | -48872009.9263
min sealed vac correction factor = |  |  | 0.9 | [13 empty] | c—d10 | -6263376225.6572
max open watts corr factor = |  |  | 1.13 | [13 empty] | c—d11 | -647631842131.0007
Min sealed vac= |  | 79.968 | in H2O | [13 empty] | a—d3 | -0.0013403
|  | 2031.1877 | mm H2O | [13 empty] | a—d2 | 0.11849
|  | 19.9175 | kPa | [13 empty] | a—d1 | 0.87946
Max open watts = |  | 1123.842 | watts | [13 empty] | a—d0 | 125.0847
[17 empty] | Xmax | 62.4395 | -3.5029
[17 empty] | Ymax | 315.679 | 123.5156
[17 empty] | Ycal | 124.4856 | 200.0346 | 295.1433 | 315.5662 | 299.0671 | 255.1895 | 203.4144
[7 empty] | 26 | [9 empty] | Yobs-Ycal^2 | 5.4688 | 13.2033 | 0.0778 | 1.1297 | 5.8918 | 15.6269 | 2.1876
[7 empty] | 27 | [9 empty] | Yobs-Yavg^2 | 14327.1109 | 1457.3097 | 2811.2687 | 5279.5273 | 3002.6913 | 299.2783 | 1592.6166
26
[7 empty] | 26 | [9 empty] | R—u2 | 0.99849
[7 empty] | aa26 | ab26 | ac26 | [7 empty] | Max. Error | 3.9531
[18 empty] | 95.3366 | 93.676 | 92.0155 | 90.355 | 88.6944 | 85.0721 | 81.4498 | 77.8275 | 74.2052 | 71.4932 | 68.7813 | 66.0694 | 63.3575 | 60.1436 | 56.9298 | 53.716 | 50.5022 | 47.3235 | 44.1447 | 40.966 | 37.7873 | 34.7781 | 31.7688 | 28.7596 | 25.7503
[18 empty] | 124.4856 | 145.4717 | 165.034 | 183.2094 | 200.0346 | 232.2304 | 258.559 | 279.4025 | 295.1433 | 303.8169 | 310.005 | 313.868 | 315.5662 | 314.9964 | 311.8787 | 306.4799 | 299.0671 | 290.0157 | 279.5134 | 267.8186 | 255.1895 | 242.6066 | 229.637 | 216.4999 | 203.4144
[18 empty] | 122.147 |  |  |  | 203.6682 |  |  |  | 294.8644 |  |  |  | 314.5033 |  |  |  | 296.6398 |  |  |  | 259.1426 |  |  |  | 201.9354
[14 empty] | Orifice | P-3 | P-2 | P-1 | Peak | P+1 | P+2 | P+3
[14 empty] | CFM | 95.3366 | 88.6944 | 74.2052 | 63.3575 | 50.5022 | 37.7873 | 25.7503
[14 empty] | Air Watts | 122.147 | 203.6682 | 294.8644 | 314.5033 | 296.6398 | 259.1426 | 201.9354
[16 empty] | Peak Airwatts |  |  |  | R2 ("goodness of fit") |  |  |  | Maximum Error (AW)
[15 empty] | 315.679 |  |  |  | 0.99849 |  |  |  | 3.9531
JPC/EXCEL/AIRFLOW.XLS