## AIRFLOW
AIRFLOW
PERFORMANCE | [8 empty] | LIGHTHOUSE
VACUUM
MOTORS
Volts = | 240
LH2101-00
[5 empty] | CORR. | AIR | CORR.
ORIFICE | SUCTION | INPUT |  |  | SUCTION | FLOW | INPUT | AIR |  | OVERALL
(Inches) | ("H2O) | WATTS | AMPS | RPM'S | ("H2O) | (CFM) | WATTS | WATTS | H.P. | EFF.(%)
2 | 4.5152 | 1260.44 | 5.3594 | 22071 | 4.7436 | 113.4535 | 1308.2331 | 63.1576 | 0.084662 | 4.8277
1.5 | 12.7506 | 1265.23 | 5.388 | 21981 | 13.3956 | 105.282 | 1313.2048 | 165.5056 | 0.22186 | 12.6032
1.25 | 22.5761 | 1279.81 | 5.4526 | 21939 | 23.7181 | 97.3036 | 1328.3376 | 270.8356 | 0.36305 | 20.3891
1 | 39.452 | 1286.2 | 5.4826 | 21900 | 41.4476 | 81.775 | 1334.9699 | 397.7566 | 0.53319 | 29.7952
0.875 | 51.0926 | 1285.2 | 5.4811 | 22041 | 53.677 | 71.1826 | 1333.932 | 448.394 | 0.60106 | 33.6145
0.75 | 62.4781 | 1255.84 | 5.3534 | 22302 | 65.6384 | 57.6342 | 1303.4587 | 443.9522 | 0.59511 | 34.0596
0.625 | 73.3987 | 1201.33 | 5.1116 | 22998 | 77.1114 | 43.2386 | 1246.8818 | 391.2806 | 0.5245 | 31.3807
0.5 | 82.8641 | 1134.63 | 4.8172 | 23997 | 87.0556 | 29.3113 | 1177.6527 | 299.4532 | 0.40141 | 25.428
0.375 | 91.5946 | 1061.94 | 4.5032 | 25044 | 96.2277 | 17.3596 | 1102.2065 | 196.0373 | 0.26278 | 17.7859
0.25 | 99.335 | 1002.04 | 4.2389 | 26073 | 104.3596 | 8.3202 | 1040.0352 | 101.8982 | 0.13659 | 9.7976
0 | 110.391 | 948.921 | 4.0061 | 27174 | 115.9748 | 0 | 984.902 | 0 | 0 | 0
[5 empty] | POLYNOMIAL PEAK AIRWATTS: | 453.3672
Metric Data |  |  |  |  | CORR. | AIR | CORR.
ORIFICE | SUCTION | INPUT |  |  | SUCTION | FLOW | INPUT | AIR |  | OVERALL
(mm) | (mm H2O) | WATTS | AMPS | RPM'S | (mm H2O) | (L/sec) | WATTS | WATTS | H.P. | EFF.(%)
50.8 | 114.6868 | 1260.44 | 5.3594 | 22071 | 120.488 | 53.5501 | 1308.2331 | 63.1576 | 0.084662 | 4.8277
38.1 | 323.8652 | 1265.23 | 5.388 | 21981 | 340.2471 | 49.6931 | 1313.2048 | 165.5056 | 0.22186 | 12.6032
31.75 | 573.4329 | 1279.81 | 5.4526 | 21939 | 602.4385 | 45.9273 | 1328.3376 | 270.8356 | 0.36305 | 20.3891
25.4 | 1002.0808 | 1286.2 | 5.4826 | 21900 | 1052.7684 | 38.5978 | 1334.9699 | 397.7566 | 0.53319 | 29.7952
22.225 | 1297.752 | 1285.2 | 5.4811 | 22041 | 1363.3954 | 33.5982 | 1333.932 | 448.394 | 0.60106 | 33.6145
19.05 | 1586.9437 | 1255.84 | 5.3534 | 22302 | 1667.2151 | 27.2033 | 1303.4587 | 443.9522 | 0.59511 | 34.0596
15.875 | 1864.327 | 1201.33 | 5.1116 | 22998 | 1958.6291 | 20.4086 | 1246.8818 | 391.2806 | 0.5245 | 31.3807
12.7 | 2104.7481 | 1134.63 | 4.8172 | 23997 | 2211.2113 | 13.8349 | 1177.6527 | 299.4532 | 0.40141 | 25.428
9.525 | 2326.5028 | 1061.94 | 4.5032 | 25044 | 2444.1829 | 8.1938 | 1102.2065 | 196.0373 | 0.26278 | 17.7859
6.35 | 2523.109 | 1002.04 | 4.2389 | 26073 | 2650.7338 | 3.9272 | 1040.0352 | 101.8982 | 0.13659 | 9.7976
0 | 2803.9314 | 948.921 | 4.0061 | 27174 | 2945.7609 | 0 | 984.902 | 0 | 0 | 0
[5 empty] | POLYNOMIAL PEAK AIRWATTS: | 453.3672
[5 empty] | CORR. | AIR | CORR.
ORIFICE | SUCTION | INPUT |  |  | SUCTION | FLOW | INPUT | AIR |  | OVERALL
(mm) | (kPa) | WATTS | AMPS | RPM'S | (kPa) | (cu m/h) | WATTS | WATTS | H.P. | EFF.(%)
50.8 | 1.1246 | 1260.44 | 5.3594 | 22071 | 1.1815 | 192.7802 | 1308.2331 | 63.1576 | 0.084662 | 4.8277
38.1 | 3.1758 | 1265.23 | 5.388 | 21981 | 3.3364 | 178.8952 | 1313.2048 | 165.5056 | 0.22186 | 12.6032
31.75 | 5.623 | 1279.81 | 5.4526 | 21939 | 5.9074 | 165.3383 | 1328.3376 | 270.8356 | 0.36305 | 20.3891
25.4 | 9.8263 | 1286.2 | 5.4826 | 21900 | 10.3233 | 138.952 | 1334.9699 | 397.7566 | 0.53319 | 29.7952
22.225 | 12.7256 | 1285.2 | 5.4811 | 22041 | 13.3693 | 120.9534 | 1333.932 | 448.394 | 0.60106 | 33.6145
19.05 | 15.5614 | 1255.84 | 5.3534 | 22302 | 16.3485 | 97.9321 | 1303.4587 | 443.9522 | 0.59511 | 34.0596
15.875 | 18.2813 | 1201.33 | 5.1116 | 22998 | 19.206 | 73.4711 | 1246.8818 | 391.2806 | 0.5245 | 31.3807
12.7 | 20.6389 | 1134.63 | 4.8172 | 23997 | 21.6828 | 49.8057 | 1177.6527 | 299.4532 | 0.40141 | 25.428
9.525 | 22.8134 | 1061.94 | 4.5032 | 25044 | 23.9673 | 29.4975 | 1102.2065 | 196.0373 | 0.26278 | 17.7859
6.35 | 24.7413 | 1002.04 | 4.2389 | 26073 | 25.9927 | 14.1378 | 1040.0352 | 101.8982 | 0.13659 | 9.7976
0 | 27.495 | 948.921 | 4.0061 | 27174 | 28.8857 | 0 | 984.902 | 0 | 0 | 0
[5 empty] | POLYNOMIAL PEAK AIRWATTS: | 453.3672
Standard performance data is typical for a motor from a large production quantity. An individual motor's performance will vary due to normal manufacturing variations. Test standards @ 240 volts, corrected to standard atmospheric conditions: Minimum sealed vacuum = 104.38 inH20, 2651 mmH20 or 26.00 Pa, Maximum open watts = 1478 watts.