## AIRFLOW
AIRFLOW
PERFORMANCE | [8 empty] | LIGHTHOUSE
VACUUM
MOTORS
Volts = | 240 | [7 empty] | LH3732-240
[14 empty] | BAROMETRIC |  | WET |  | DRY
[14 empty] | PRESSURE("Hg) |  | BULB(°F) |  | BULB(°F)
[14 empty] | 28 |  | 57 |  | 75
[17 empty] | BAROMETRIC TEMPERATURE (°F) = | 74
[17 empty] | CORRECTED BAROMETRIC PRESSURE ("Hg)= | 28.464
[5 empty] | CORR. | AIR | CORR.
ORIFICE | SUCTION | INPUT |  |  | SUCTION | FLOW | INPUT | AIR |  | OVERALL
(Inches) | ("H2O) | WATTS | AMPS | RPM'S | ("H2O) | (CFM) | WATTS | WATTS | H.P. | EFF.(%)
2 | 3.8252 | 1086.31 | 4.6437 | 20151 | 4.004 | 104.4889 | 1124.3767 | 49.0982 | 0.065815 | 4.3686 | 101.8197 | 3.7974 | 45.3751 | DR | CS | CP
1.5 | 10.9806 | 1094.995 | 4.6782 | 20070 | 11.4938 | 97.7548 | 1133.366 | 131.8595 | 0.17676 | 11.6343 | 95.3366 | 10.9176 | 122.147 | 0.93774 | 1.0415 | 1.0311
1.25 | 19.396 | 1077.82 | 4.5956 | 19963.5 | 20.3027 | 90.2949 | 1115.5891 | 215.1507 | 0.28841 | 19.2886 | 88.6944 | 19.5672 | 203.6682
1 | 33.8942 | 1092.9 | 4.6737 | 19912.5 | 35.4786 | 75.8955 | 1131.1976 | 316.0211 | 0.42362 | 27.9364 | 74.2052 | 33.8603 | 294.8644 | Pt | Cg | Ps
0.875 | 43.6597 | 1091.5 | 4.7083 | 20007 | 45.7006 | 65.7997 | 1129.7485 | 352.9195 | 0.47308 | 31.2394 | 63.3575 | 42.2989 | 314.5033 | 27.8851 | -0.02305 | 1.793
0.75 | 53.2302 | 1074.725 | 4.5731 | 20313 | 55.7185 | 53.2105 | 1112.3857 | 347.9488 | 0.46642 | 31.2818 | 50.5022 | 50.052 | 296.6398
0.625 | 62.5832 | 1015.8185 | 4.3365 | 20979 | 65.5087 | 39.9424 | 1051.415 | 307.0893 | 0.41165 | 29.2121 | 37.7873 | 58.438 | 259.1426
0.5 | 70.7135 | 961.6015 | 4.0864 | 21894 | 74.0191 | 27.072 | 995.2981 | 235.1815 | 0.31526 | 23.6393 | 25.7503 | 66.8239 | 201.9354
0.375 | 78.589 | 901.7945 | 3.8205 | 23017.5 | 82.2627 | 16.1372 | 933.3953 | 155.7961 | 0.20884 | 16.6965 | 15.4465 | 74.8934 | 135.7598
0.25 | 87.2293 | 846.7805 | 3.5825 | 24109.5 | 91.307 | 7.8425 | 876.4535 | 84.0402 | 0.11265 | 9.5908 | 7.4715 | 81.8553 | 71.7718
0 | 96.1398 | 819.2235 | 3.4661 | 24634.5 | 100.634 | 0 | 847.9309 | 0 | 0 | 0 | 0 | 87.6569 | 0
[5 empty] | POLYNOMIAL PEAK AIRWATTS: | 355.94
K
[15 empty] | COEFF. |  | R |  | Torque (in-lb)
[14 empty] | 10 | 0.59766 |  | 0.99013 |  | 0.20585
[14 empty] | 9 | 0.5867 |  | 0.97167 |  | 0.55506
[14 empty] | 8 | 0.58718 |  | 0.94996 |  | 0.9105
[14 empty] | 7 | 0.58337 |  | 0.91256 |  | 1.3408
[14 empty] | 6 | 0.58203 |  | 0.88737 |  | 1.4903
[14 empty] | 5 | 0.58019 |  | 0.86268 |  | 1.4472
[14 empty] | 4 | 0.5784 |  | 0.83855 |  | 1.2367
[14 empty] | 3 | 0.57624 |  | 0.81757 |  | 0.90751
[14 empty] | 2 | 0.57929 |  | 0.79725 |  | 0.57184
[15 empty] | 0.60131 |  | 0.77496 |  | 0.29449
Metric Data |  |  |  |  | CORR. | AIR | CORR.
ORIFICE | SUCTION | INPUT |  |  | SUCTION | FLOW | INPUT | AIR |  | OVERALL
(mm) | (mm H2O) | WATTS | AMPS | RPM'S | (mm H2O) | (L/sec) | WATTS | WATTS | H.P. | EFF.(%)
50.8 | 97.1598 | 1086.31 | 4.6437 | 20151 | 101.7017 | 49.3188 | 1124.3767 | 49.0982 | 0.065815 | 4.3686
38.1 | 278.906 | 1094.995 | 4.6782 | 20070 | 291.9438 | 46.1403 | 1133.366 | 131.8595 | 0.17676 | 11.6343
31.75 | 492.6584 | 1077.82 | 4.5956 | 19963.5 | 515.6883 | 42.6192 | 1115.5891 | 215.1507 | 0.28841 | 19.2886
25.4 | 860.9127 | 1092.9 | 4.6737 | 19912.5 | 901.1571 | 35.8227 | 1131.1976 | 316.0211 | 0.42362 | 27.9364
22.225 | 1108.9564 | 1091.5 | 4.7083 | 20007 | 1160.7959 | 31.0575 | 1129.7485 | 352.9195 | 0.47308 | 31.2394
19.05 | 1352.0458 | 1074.725 | 4.5731 | 20313 | 1415.2489 | 25.1153 | 1112.3857 | 347.9488 | 0.46642 | 31.2818
15.875 | 1589.612 | 1015.8185 | 4.3365 | 20979 | 1663.9204 | 18.8528 | 1051.415 | 307.0893 | 0.41165 | 29.2121 | [6 empty] | x—u2 | 9089.0611 | 7866.6991 | 5506.4065 | 4014.1675 | 2550.4694 | 1427.8808 | 663.079
12.7 | 1796.1242 | 961.6015 | 4.0864 | 21894 | 1880.0862 | 12.778 | 995.2981 | 235.1815 | 0.31526 | 23.6393 | [6 empty] | x—u3 | 866519.88 | 697732.2655 | 408603.806 | 254327.4469 | 128804.2446 | 53955.7726 | 17074.4967
9.525 | 1996.1593 | 901.7945 | 3.8205 | 23017.5 | 2089.4723 | 7.6168 | 933.3953 | 155.7961 | 0.20884 | 16.6965 | [6 empty] | x—u4 | 82611030.7954 | 61884954.4405 | 30320512.9001 | 16113540.5182 | 6504894.1395 | 2038843.4835 | 439673.7605
6.35 | 2215.6255 | 846.7805 | 3.5825 | 24109.5 | 2319.1977 | 3.7017 | 876.4535 | 84.0402 | 0.11265 | 9.5908 | [6 empty] | x—u5 | 7875852091.4383 | 5488849771.8923 | 2249938666.6656 | 1020912965.4535 | 328511283.9143 | 77042409.9292 | 11321740.1988
0 | 2441.9509 | 819.2235 | 3.4661 | 24634.5 | 2556.103 | 0 | 847.9309 | 0 | 0 | 0 | [6 empty] | x—u6 | 750856702415.7108 | 486830314262.4848 | 166957070298.8478 | 64682450256.9304 | 16590533426.6495 | 2911225396.0613 | 291538437.4853
[5 empty] | POLYNOMIAL PEAK AIRWATTS: | 355.94 | [10 empty] | x*y | 11645.08 | 18064.2343 | 21880.4581 | 19926.1303 | 14980.9529 | 9792.3023 | 5199.9001
[17 empty] | x—u2˜*y | 1110201.9511 | 1602196.6751 | 1623643.0041 | 1262468.9621 | 756570.6635 | 370024.7602 | 133899.0931
[5 empty] | CORR. | AIR | CORR. | [9 empty] | x—u3˜*y | 105842842.9488 | 142105895.2755 | 120482697.2336 | 79986824.1524 | 38208461.9228 | 13982240.1722 | 3447944.5483
ORIFICE | SUCTION | INPUT |  |  | SUCTION | FLOW | INPUT | AIR |  | OVERALL
(mm) | (kPa) | WATTS | AMPS | RPM'S | (kPa) | (cu m/h) | WATTS | WATTS | H.P. | EFF.(%)
50.8 | 0.95274 | 1086.31 | 4.6437 | 20151 | 0.99727 | 177.5476 | 1124.3767 | 49.0982 | 0.065815 | 4.3686 | [6 empty] | k—d0 | 7 | k
38.1 | 2.7349 | 1094.995 | 4.6782 | 20070 | 2.8628 | 166.105 | 1133.366 | 131.8595 | 0.17676 | 11.6343 | [6 empty] | k—d1 | 435.6334
31.75 | 4.8309 | 1077.82 | 4.5956 | 19963.5 | 5.0568 | 153.4291 | 1115.5891 | 215.1507 | 0.28841 | 19.2886 | [6 empty] | k—d2 | 1692.9007 | k
25.4 | 8.442 | 1092.9 | 4.6737 | 19912.5 | 8.8366 | 128.9616 | 1131.1976 | 316.0211 | 0.42362 | 27.9364 | [6 empty] | k—d3 | 31117.7633 | k
22.225 | 10.8743 | 1091.5 | 4.7083 | 20007 | 11.3826 | 111.8069 | 1129.7485 | 352.9195 | 0.47308 | 31.2394 | [6 empty] | k—d4 | 2427017.9123
19.05 | 13.258 | 1074.725 | 4.5731 | 20313 | 13.8777 | 90.4153 | 1112.3857 | 347.9488 | 0.46642 | 31.2818 | [6 empty] | k—d5 | 199913450.0377
15.875 | 15.5875 | 1015.8185 | 4.3365 | 20979 | 16.3162 | 67.8701 | 1051.415 | 307.0893 | 0.41165 | 29.2121 | [6 empty] | k—d6 | 17052428929.492
12.7 | 17.6125 | 961.6015 | 4.0864 | 21894 | 18.4359 | 46.0007 | 995.2981 | 235.1815 | 0.31526 | 23.6393 | [6 empty] | k—d7 | 1.4891e+12
9.525 | 19.5741 | 901.7945 | 3.8205 | 23017.5 | 20.4891 | 27.4203 | 933.3953 | 155.7961 | 0.20884 | 16.6965 | [6 empty] | k—d8 | 101489.058
6.35 | 21.7261 | 846.7805 | 3.5825 | 24109.5 | 22.7417 | 13.326 | 876.4535 | 84.0402 | 0.11265 | 9.5908 | [6 empty] | k—d9 | 6859005.1093 | k
0 | 23.9454 | 819.2235 | 3.4661 | 24634.5 | 25.0648 | 0 | 847.9309 | 0 | 0 | 0 | [6 empty] | k—d10 | 504056906.2537
[5 empty] | POLYNOMIAL PEAK AIRWATTS: | 355.94
[17 empty] | c—d0 | 3865.8124 |  | d—d0 | -193413.6638
Standard performance data is typical for a motor from a large production quantity. An individual motor's performance will vary due to normal manufacturing variations. Test standards @ 240 volts, corrected to standard atmospheric conditions: Minimum sealed vacuum = 90.57 in H2O, 2300 mm H2O or 22.56 kPa, Maximum open watts = 1271 watts. | [16 empty] | c—d1 | -4006.8398 |  | d—d1 | 1548725.2594
[17 empty] | c—d2 | -490455.4508 |  | d—d2 | 281219426.8791
[17 empty] | c—d3 | -48872009.9263 |  | d—d3 | -35748398.9774
[17 empty] | c—d4 | 666606.7253 | k | d—d4 | 281219426.8791
[17 empty] | c—d5 | -490455.4508 |  | d—d5 | 51532795842.0833
[17 empty] | c—d6 | -61582708.1822
[17 empty] | c—d7 | -6263376225.6572
[17 empty] | c—d8 | 82900277.8292
[17 empty] | c—d9 | -48872009.9263
min sealed vac correction factor = |  |  | 0.9 | [13 empty] | c—d10 | -6263376225.6572
max open watts corr factor = |  |  | 1.13 | [13 empty] | c—d11 | -647631842131.0007
Min sealed vac= |  | 90.5706 | in H2O | [13 empty] | a—d3 | -0.0013403
|  | 2300.4927 | mm H2O | [13 empty] | a—d2 | 0.11849
|  | 22.5583 | kPa | [13 empty] | a—d1 | 0.87946
Max open watts = |  | 1270.5456 | watts | [13 empty] | a—d0 | 125.0847
[17 empty] | Xmax | 62.4395 | -3.5029
[17 empty] | Ymax | 315.679 | 123.5156
[17 empty] | Ycal | 124.4856 | 200.0346 | 295.1433 | 315.5662 | 299.0671 | 255.1895 | 203.4144
[7 empty] | 26 | [9 empty] | Yobs-Ycal^2 | 5.4688 | 13.2033 | 0.0778 | 1.1297 | 5.8918 | 15.6269 | 2.1876
[7 empty] | 27 | [9 empty] | Yobs-Yavg^2 | 14327.1109 | 1457.3097 | 2811.2687 | 5279.5273 | 3002.6913 | 299.2783 | 1592.6166
26
[7 empty] | 26 | [9 empty] | R—u2 | 0.99849
[7 empty] | aa26 | ab26 | ac26 | [7 empty] | Max. Error | 3.9531
[18 empty] | 95.3366 | 93.676 | 92.0155 | 90.355 | 88.6944 | 85.0721 | 81.4498 | 77.8275 | 74.2052 | 71.4932 | 68.7813 | 66.0694 | 63.3575 | 60.1436 | 56.9298 | 53.716 | 50.5022 | 47.3235 | 44.1447 | 40.966 | 37.7873 | 34.7781 | 31.7688 | 28.7596 | 25.7503
[18 empty] | 124.4856 | 145.4717 | 165.034 | 183.2094 | 200.0346 | 232.2304 | 258.559 | 279.4025 | 295.1433 | 303.8169 | 310.005 | 313.868 | 315.5662 | 314.9964 | 311.8787 | 306.4799 | 299.0671 | 290.0157 | 279.5134 | 267.8186 | 255.1895 | 242.6066 | 229.637 | 216.4999 | 203.4144
[18 empty] | 122.147 |  |  |  | 203.6682 |  |  |  | 294.8644 |  |  |  | 314.5033 |  |  |  | 296.6398 |  |  |  | 259.1426 |  |  |  | 201.9354
[14 empty] | Orifice | P-3 | P-2 | P-1 | Peak | P+1 | P+2 | P+3
[14 empty] | CFM | 95.3366 | 88.6944 | 74.2052 | 63.3575 | 50.5022 | 37.7873 | 25.7503
[14 empty] | Air Watts | 122.147 | 203.6682 | 294.8644 | 314.5033 | 296.6398 | 259.1426 | 201.9354
[16 empty] | Peak Airwatts |  |  |  | R2 ("goodness of fit") |  |  |  | Maximum Error (AW)
[15 empty] | 315.679 |  |  |  | 0.99849 |  |  |  | 3.9531
JPC/EXCEL/AIRFLOW.XLS