## AIRFLOW
AIRFLOW | [6 empty] | L
PERFORMANCE | [8 empty] | LIGHTHOUSE
VACUUM
MOTORS
Volts = | 220
LH5082-220
[5 empty] | CORR. | AIR | CORR.
ORIFICE | SUCTION | INPUT |  |  | SUCTION | FLOW | INPUT | AIR |  | OVERALL
(Inches) | ("H2O) | WATTS | AMPS | RPM'S | ("H2O) | (CFM) | WATTS | WATTS | H.P. | EFF.(%)
2 | 3.8002 | 924.7583 | 4.327 | 29370 | 3.9583 | 103.8997 | 953.5948 | 48.2637 | 0.064697 | 5.0628
1.5 | 10.9055 | 941.466 | 4.4096 | 29259 | 11.3591 | 97.1902 | 970.8234 | 129.5624 | 0.17368 | 13.3452
1.25 | 19.111 | 946.0587 | 4.4291 | 29316 | 19.906 | 89.436 | 975.5593 | 208.9269 | 0.28006 | 21.4162
1 | 32.9116 | 944.062 | 4.4151 | 29401 | 34.2807 | 74.6516 | 973.5004 | 300.3248 | 0.40258 | 30.8503
0.875 | 42.1821 | 929.551 | 4.344 | 29582 | 43.9368 | 64.5452 | 958.5369 | 332.8104 | 0.44613 | 34.7206
0.75 | 52.0026 | 907.7853 | 4.2374 | 30004 | 54.1658 | 52.4808 | 936.0925 | 333.6022 | 0.44719 | 35.6375
0.625 | 60.438 | 873.7053 | 4.0686 | 30790 | 62.9521 | 39.1763 | 900.9498 | 289.4261 | 0.38797 | 32.1244
0.5 | 67.4934 | 823.45 | 3.8258 | 31944 | 70.301 | 26.3975 | 849.1274 | 217.7846 | 0.29194 | 25.6482
0.375 | 73.0336 | 766.6053 | 3.5504 | 33304 | 76.0717 | 15.5609 | 790.5101 | 138.9182 | 0.18622 | 17.5735
0.25 | 77.6889 | 720.344 | 3.3276 | 34640 | 80.9205 | 7.4364 | 742.8062 | 70.6199 | 0.094665 | 9.5075
0 | 83.9942 | 685.598 | 3.1594 | 35595 | 87.4882 | 0 | 706.9768 | 0 | 0 | 0
[5 empty] | POLYNOMIAL PEAK AIRWATTS: | 337.1918
Metric Data |  |  |  |  | CORR. | AIR | CORR.
ORIFICE | SUCTION | INPUT |  |  | SUCTION | FLOW | INPUT | AIR |  | OVERALL
(mm) | (mm H2O) | WATTS | AMPS | RPM'S | (mm H2O) | (L/sec) | WATTS | WATTS | H.P. | EFF.(%)
50.8 | 96.5248 | 924.7583 | 4.327 | 29370 | 100.54 | 49.0406 | 953.5948 | 48.2637 | 0.064697 | 5.0628
38.1 | 276.9997 | 941.466 | 4.4096 | 29259 | 288.5222 | 45.8738 | 970.8234 | 129.5624 | 0.17368 | 13.3452
31.75 | 485.4194 | 946.0587 | 4.4291 | 29316 | 505.6117 | 42.2138 | 975.5593 | 208.9269 | 0.28006 | 21.4162
25.4 | 835.9555 | 944.062 | 4.4151 | 29401 | 870.7293 | 35.2355 | 973.5004 | 300.3248 | 0.40258 | 30.8503
22.225 | 1071.4253 | 929.551 | 4.344 | 29582 | 1115.9941 | 30.4653 | 958.5369 | 332.8104 | 0.44613 | 34.7206
19.05 | 1320.866 | 907.7853 | 4.2374 | 30004 | 1375.811 | 24.771 | 936.0925 | 333.6022 | 0.44719 | 35.6375
15.875 | 1535.1252 | 873.7053 | 4.0686 | 30790 | 1598.9828 | 18.4912 | 900.9498 | 289.4261 | 0.38797 | 32.1244
12.7 | 1714.3324 | 823.45 | 3.8258 | 31944 | 1785.6446 | 12.4596 | 849.1274 | 217.7846 | 0.29194 | 25.6482
9.525 | 1855.0543 | 766.6053 | 3.5504 | 33304 | 1932.2202 | 7.3447 | 790.5101 | 138.9182 | 0.18622 | 17.5735
6.35 | 1973.2972 | 720.344 | 3.3276 | 34640 | 2055.3818 | 3.51 | 742.8062 | 70.6199 | 0.094665 | 9.5075
0 | 2133.4527 | 685.598 | 3.1594 | 35595 | 2222.1993 | 0 | 706.9768 | 0 | 0 | 0
[5 empty] | POLYNOMIAL PEAK AIRWATTS: | 337.1918
[5 empty] | CORR. | AIR | CORR.
ORIFICE | SUCTION | INPUT |  |  | SUCTION | FLOW | INPUT | AIR |  | OVERALL
(mm) | (kPa) | WATTS | AMPS | RPM'S | (kPa) | (cu m/h) | WATTS | WATTS | H.P. | EFF.(%)
50.8 | 0.94651 | 924.7583 | 4.327 | 29370 | 0.98588 | 176.5463 | 953.5948 | 48.2637 | 0.064697 | 5.0628
38.1 | 2.7162 | 941.466 | 4.4096 | 29259 | 2.8292 | 165.1456 | 970.8234 | 129.5624 | 0.17368 | 13.3452
31.75 | 4.76 | 946.0587 | 4.4291 | 29316 | 4.958 | 151.9696 | 975.5593 | 208.9269 | 0.28006 | 21.4162
25.4 | 8.1973 | 944.062 | 4.4151 | 29401 | 8.5383 | 126.848 | 973.5004 | 300.3248 | 0.40258 | 30.8503
22.225 | 10.5062 | 929.551 | 4.344 | 29582 | 10.9433 | 109.6752 | 958.5369 | 332.8104 | 0.44613 | 34.7206
19.05 | 12.9522 | 907.7853 | 4.2374 | 30004 | 13.491 | 89.1755 | 936.0925 | 333.6022 | 0.44719 | 35.6375
15.875 | 15.0532 | 873.7053 | 4.0686 | 30790 | 15.6794 | 66.5683 | 900.9498 | 289.4261 | 0.38797 | 32.1244
12.7 | 16.8105 | 823.45 | 3.8258 | 31944 | 17.5098 | 44.8546 | 849.1274 | 217.7846 | 0.29194 | 25.6482
9.525 | 18.1904 | 766.6053 | 3.5504 | 33304 | 18.9471 | 26.441 | 790.5101 | 138.9182 | 0.18622 | 17.5735
6.35 | 19.3499 | 720.344 | 3.3276 | 34640 | 20.1548 | 12.6359 | 742.8062 | 70.6199 | 0.094665 | 9.5075
0 | 20.9203 | 685.598 | 3.1594 | 35595 | 21.7906 | 0 | 706.9768 | 0 | 0 | 0
[5 empty] | POLYNOMIAL PEAK AIRWATTS: | 337.1918
Standard performance data is typical for a motor from a large production quantity. An individual motor's performance will vary due to normal manufacturing variations. Test standards @ 220 volts, corrected to standard atmospheric conditions: Minimum sealed vacuum = 78.74 inH20, 2000 mmH20 or 19.61 Pa, Maximum open watts = 1078 watts.