## AIRFLOW
AIRFLOW
PERFORMANCE | [8 empty] | LIGHTHOUSE
VACUUM
MOTORS
Volts = | 120 | [7 empty] | LH6472-OD
[14 empty] | BAROMETRIC |  | WET |  | DRY
[14 empty] | PRESSURE("Hg) |  | BULB(°F) |  | BULB(°F)
[14 empty] | 28 |  | 57 |  | 75
[17 empty] | BAROMETRIC TEMPERATURE (°F) = | 74
[17 empty] | CORRECTED BAROMETRIC PRESSURE ("Hg)= | 28.464
[5 empty] | CORR. | AIR | CORR.
ORIFICE | SUCTION | INPUT |  |  | SUCTION | FLOW | INPUT | AIR |  | OVERALL
(Inches) | ("H2O) | WATTS | AMPS | RPM'S | ("H2O) | (CFM) | WATTS | WATTS | H.P. | EFF.(%)
2 | 4.98 | 1506 | 13.42 | 22860 | 5.16 | 118.1453 | 1562.6477 | 71.5425 | 0.095901 | 4.5783 | 101.8197 | 3.7974 | 45.3751 | DR | CS | CP
1.5 | 14.34 | 1512 | 13.46 | 22740 | 15.0596 | 111.4231 | 1568.8734 | 196.918 | 0.26397 | 12.5516 | 95.3366 | 10.9176 | 122.147 | 0.93774 | 1.0415 | 1.0311
1.25 | 25.6 | 1516 | 13.48 | 21720 | 26.48 | 102.5706 | 1573.0239 | 318.7415 | 0.42727 | 20.263 | 88.6944 | 19.5672 | 203.6682
1 | 44.57 | 1512 | 13.46 | 22920 | 46.8064 | 86.696 | 1568.8734 | 476.2144 | 0.63836 | 30.3539 | 74.2052 | 33.8603 | 294.8644 | Pt | Cg | Ps
0.875 | 57.88 | 1510 | 13.38 | 23160 | 60.7843 | 75.6479 | 1566.7982 | 539.618 | 0.72335 | 34.4408 | 63.3575 | 42.2989 | 314.5033 | 27.8851 | -0.02305 | 1.793
0.75 | 69.9 | 1468 | 13.02 | 23400 | 72.29 | 60.42 | 1541.04 | 512.57 | 0.68709 | 33.2613 | 50.5022 | 50.052 | 296.6398
0.625 | 81.23 | 1400 | 12.37 | 24120 | 84.78 | 45.28 | 1484.73 | 450.56 | 0.604 | 30.3463 | 37.7873 | 58.438 | 259.1426
0.5 | 92.01 | 1314 | 11.52 | 25200 | 95.56 | 30.6785 | 1363.4257 | 344.0391 | 0.46118 | 25.2334 | 25.7503 | 66.8239 | 201.9354
0.375 | 103.48 | 1208 | 10.54 | 26400 | 107.47 | 18.28 | 1253.4385 | 230.58 | 0.30909 | 18.3958 | 15.4465 | 74.8934 | 135.7598
0.25 | 110.31 | 1100 | 9.48 | 27420 | 114.91 | 8.68 | 1208 | 117.11 | 0.15698 | 9.6945 | 7.4715 | 81.8553 | 71.7718
0 | 121.84 | 1042 | 8.96 | 28500 | 123.47 | 0 | 1141 | 0 | 0 | 0 | 0 | 87.6569 | 0
[5 empty] | POLYNOMIAL PEAK AIRWATTS: | 536.61
K
[15 empty] | COEFF. |  | R |  | Torque (in-lb)
[14 empty] | 10 | 0.59537 |  | 0.98715 |  | 0.2644
[14 empty] | 9 | 0.58431 |  | 0.96301 |  | 0.73159
[14 empty] | 8 | 0.58413 |  | 0.93396 |  | 1.2398
[14 empty] | 7 | 0.58025 |  | 0.88502 |  | 1.7553
[14 empty] | 6 | 0.58024 |  | 0.85068 |  | 1.9684
[14 empty] | 5 | 0.57827 |  | 0.81967 |  | 1.8506
[14 empty] | 4 | 0.57638 |  | 0.79044 |  | 1.5782
[14 empty] | 3 | 0.57474 |  | 0.76263 |  | 1.1534
[14 empty] | 2 | 0.57404 |  | 0.73304 |  | 0.73789
[15 empty] | 0.59344 |  | 0.71542 |  | 0.36083
Metric Data |  |  |  |  | CORR. | AIR | CORR.
ORIFICE | SUCTION | INPUT |  |  | SUCTION | FLOW | INPUT | AIR |  | OVERALL
(mm) | (mm H2O) | WATTS | AMPS | RPM'S | (mm H2O) | (L/sec) | WATTS | WATTS | H.P. | EFF.(%)
50.8 | 126.492 | 1506 | 13.42 | 22860 | 131.064 | 55.7646 | 1562.6477 | 71.5425 | 0.095901 | 4.5783
38.1 | 364.236 | 1512 | 13.46 | 22740 | 382.5126 | 52.5917 | 1568.8734 | 196.918 | 0.26397 | 12.5516
31.75 | 650.24 | 1516 | 13.48 | 21720 | 672.592 | 48.4133 | 1573.0239 | 318.7415 | 0.42727 | 20.263
25.4 | 1132.078 | 1512 | 13.46 | 22920 | 1188.8834 | 40.9205 | 1568.8734 | 476.2144 | 0.63836 | 30.3539
22.225 | 1470.152 | 1510 | 13.38 | 23160 | 1543.9213 | 35.7058 | 1566.7982 | 539.618 | 0.72335 | 34.4408
19.05 | 1775.46 | 1468 | 13.02 | 23400 | 1836.166 | 28.5182 | 1541.04 | 512.57 | 0.68709 | 33.2613
15.875 | 2063.242 | 1400 | 12.37 | 24120 | 2153.412 | 21.3722 | 1484.73 | 450.56 | 0.604 | 30.3463 | [6 empty] | x—u2 | 9089.0611 | 7866.6991 | 5506.4065 | 4014.1675 | 2550.4694 | 1427.8808 | 663.079
12.7 | 2337.054 | 1314 | 11.52 | 25200 | 2427.224 | 14.4802 | 1363.4257 | 344.0391 | 0.46118 | 25.2334 | [6 empty] | x—u3 | 866519.88 | 697732.2655 | 408603.806 | 254327.4469 | 128804.2446 | 53955.7726 | 17074.4967
9.525 | 2628.392 | 1208 | 10.54 | 26400 | 2729.738 | 8.6282 | 1253.4385 | 230.58 | 0.30909 | 18.3958 | [6 empty] | x—u4 | 82611030.7954 | 61884954.4405 | 30320512.9001 | 16113540.5182 | 6504894.1395 | 2038843.4835 | 439673.7605
6.35 | 2801.874 | 1100 | 9.48 | 27420 | 2918.714 | 4.097 | 1208 | 117.11 | 0.15698 | 9.6945 | [6 empty] | x—u5 | 7875852091.4383 | 5488849771.8923 | 2249938666.6656 | 1020912965.4535 | 328511283.9143 | 77042409.9292 | 11321740.1988
0 | 3094.736 | 1042 | 8.96 | 28500 | 3136.138 | 0 | 1141 | 0 | 0 | 0 | [6 empty] | x—u6 | 750856702415.7108 | 486830314262.4848 | 166957070298.8478 | 64682450256.9304 | 16590533426.6495 | 2911225396.0613 | 291538437.4853
[5 empty] | POLYNOMIAL PEAK AIRWATTS: | 536.61 | [10 empty] | x*y | 11645.08 | 18064.2343 | 21880.4581 | 19926.1303 | 14980.9529 | 9792.3023 | 5199.9001
[17 empty] | x—u2˜*y | 1110201.9511 | 1602196.6751 | 1623643.0041 | 1262468.9621 | 756570.6635 | 370024.7602 | 133899.0931
[5 empty] | CORR. | AIR | CORR. | [9 empty] | x—u3˜*y | 105842842.9488 | 142105895.2755 | 120482697.2336 | 79986824.1524 | 38208461.9228 | 13982240.1722 | 3447944.5483
ORIFICE | SUCTION | INPUT |  |  | SUCTION | FLOW | INPUT | AIR |  | OVERALL
(mm) | (kPa) | WATTS | AMPS | RPM'S | (kPa) | (cu m/h) | WATTS | WATTS | H.P. | EFF.(%)
50.8 | 1.2404 | 1506 | 13.42 | 22860 | 1.2852 | 200.7525 | 1562.6477 | 71.5425 | 0.095901 | 4.5783 | [6 empty] | k—d0 | 7 | k
38.1 | 3.5716 | 1512 | 13.46 | 22740 | 3.7509 | 189.3302 | 1568.8734 | 196.918 | 0.26397 | 12.5516 | [6 empty] | k—d1 | 435.6334
31.75 | 6.3762 | 1516 | 13.48 | 21720 | 6.5953 | 174.2879 | 1573.0239 | 318.7415 | 0.42727 | 20.263 | [6 empty] | k—d2 | 1692.9007 | k
25.4 | 11.101 | 1512 | 13.46 | 22920 | 11.658 | 147.3138 | 1568.8734 | 476.2144 | 0.63836 | 30.3539 | [6 empty] | k—d3 | 31117.7633 | k
22.225 | 14.4161 | 1510 | 13.38 | 23160 | 15.1395 | 128.541 | 1566.7982 | 539.618 | 0.72335 | 34.4408 | [6 empty] | k—d4 | 2427017.9123
19.05 | 17.4099 | 1468 | 13.02 | 23400 | 18.0052 | 102.6657 | 1541.04 | 512.57 | 0.68709 | 33.2613 | [6 empty] | k—d5 | 199913450.0377
15.875 | 20.2319 | 1400 | 12.37 | 24120 | 21.1161 | 76.9398 | 1484.73 | 450.56 | 0.604 | 30.3463 | [6 empty] | k—d6 | 17052428929.492
12.7 | 22.9168 | 1314 | 11.52 | 25200 | 23.801 | 52.1289 | 1363.4257 | 344.0391 | 0.46118 | 25.2334 | [6 empty] | k—d7 | 1.4891e+12
9.525 | 25.7737 | 1208 | 10.54 | 26400 | 26.7674 | 31.0614 | 1253.4385 | 230.58 | 0.30909 | 18.3958 | [6 empty] | k—d8 | 101489.058
6.35 | 27.4748 | 1100 | 9.48 | 27420 | 28.6205 | 14.7491 | 1208 | 117.11 | 0.15698 | 9.6945 | [6 empty] | k—d9 | 6859005.1093 | k
0 | 30.3466 | 1042 | 8.96 | 28500 | 30.7525 | 0 | 1141 | 0 | 0 | 0 | [6 empty] | k—d10 | 504056906.2537
[5 empty] | POLYNOMIAL PEAK AIRWATTS: | 536.61
[17 empty] | c—d0 | 3865.8124 |  | d—d0 | -193413.6638
Standard performance data is typical for a motor from a large production quantity. An individual motor's performance will vary due to normal manufacturing variations. Test standards @ 120 volts, corrected to standard atmospheric conditions: Minimum sealed vacuum = 111.12 in H2O, 2823 mm H2O or 27.68 kPa, Maximum open watts = 1766 watts. | [16 empty] | c—d1 | -4006.8398 |  | d—d1 | 1548725.2594
[17 empty] | c—d2 | -490455.4508 |  | d—d2 | 281219426.8791
[17 empty] | c—d3 | -48872009.9263 |  | d—d3 | -35748398.9774
[17 empty] | c—d4 | 666606.7253 | k | d—d4 | 281219426.8791
[17 empty] | c—d5 | -490455.4508 |  | d—d5 | 51532795842.0833
[17 empty] | c—d6 | -61582708.1822
[17 empty] | c—d7 | -6263376225.6572
[17 empty] | c—d8 | 82900277.8292
[17 empty] | c—d9 | -48872009.9263
min sealed vac correction factor = |  |  | 0.9 | [13 empty] | c—d10 | -6263376225.6572
max open watts corr factor = |  |  | 1.13 | [13 empty] | c—d11 | -647631842131.0007
Min sealed vac= |  | 111.123 | in H2O | [13 empty] | a—d3 | -0.0013403
|  | 2822.5242 | mm H2O | [13 empty] | a—d2 | 0.11849
|  | 27.6773 | kPa | [13 empty] | a—d1 | 0.87946
Max open watts = |  | 1765.7919 | watts | [13 empty] | a—d0 | 125.0847
[17 empty] | Xmax | 62.4395 | -3.5029
[17 empty] | Ymax | 315.679 | 123.5156
[17 empty] | Ycal | 124.4856 | 200.0346 | 295.1433 | 315.5662 | 299.0671 | 255.1895 | 203.4144
[7 empty] | 26 | [9 empty] | Yobs-Ycal^2 | 5.4688 | 13.2033 | 0.0778 | 1.1297 | 5.8918 | 15.6269 | 2.1876
[7 empty] | 27 | [9 empty] | Yobs-Yavg^2 | 14327.1109 | 1457.3097 | 2811.2687 | 5279.5273 | 3002.6913 | 299.2783 | 1592.6166
26
[7 empty] | 26 | [9 empty] | R—u2 | 0.99849
[7 empty] | aa26 | ab26 | ac26 | [7 empty] | Max. Error | 3.9531
[18 empty] | 95.3366 | 93.676 | 92.0155 | 90.355 | 88.6944 | 85.0721 | 81.4498 | 77.8275 | 74.2052 | 71.4932 | 68.7813 | 66.0694 | 63.3575 | 60.1436 | 56.9298 | 53.716 | 50.5022 | 47.3235 | 44.1447 | 40.966 | 37.7873 | 34.7781 | 31.7688 | 28.7596 | 25.7503
[18 empty] | 124.4856 | 145.4717 | 165.034 | 183.2094 | 200.0346 | 232.2304 | 258.559 | 279.4025 | 295.1433 | 303.8169 | 310.005 | 313.868 | 315.5662 | 314.9964 | 311.8787 | 306.4799 | 299.0671 | 290.0157 | 279.5134 | 267.8186 | 255.1895 | 242.6066 | 229.637 | 216.4999 | 203.4144
[18 empty] | 122.147 |  |  |  | 203.6682 |  |  |  | 294.8644 |  |  |  | 314.5033 |  |  |  | 296.6398 |  |  |  | 259.1426 |  |  |  | 201.9354
[14 empty] | Orifice | P-3 | P-2 | P-1 | Peak | P+1 | P+2 | P+3
[14 empty] | CFM | 95.3366 | 88.6944 | 74.2052 | 63.3575 | 50.5022 | 37.7873 | 25.7503
[14 empty] | Air Watts | 122.147 | 203.6682 | 294.8644 | 314.5033 | 296.6398 | 259.1426 | 201.9354
[16 empty] | Peak Airwatts |  |  |  | R2 ("goodness of fit") |  |  |  | Maximum Error (AW)
[15 empty] | 315.679 |  |  |  | 0.99849 |  |  |  | 3.9531
JPC/EXCEL/AIRFLOW.XLS