## AIRFLOW
AIRFLOW
PERFORMANCE | [8 empty] | LIGHTHOUSE
VACUUM
MOTORS
Volts = | 24
LH6598-13
[5 empty] | CORR. | AIR | CORR.
ORIFICE | SUCTION | INPUT |  |  | SUCTION | FLOW | INPUT | AIR |  | OVERALL
(Inches) | ("H2O) | WATTS | AMPS | RPM'S | ("H2O) | (CFM) | WATTS | WATTS | H.P. | EFF.(%)
2 | 1.7551 | 495 | 20.8 | 13620 | 1.8257 | 71.2432 | 509.9249 | 15.2639 | 0.020461 | 2.9934
1.5 | 5.1453 | 499 | 20.9 | 13512 | 5.3522 | 67.5603 | 514.0456 | 42.4348 | 0.056883 | 8.2551
1.25 | 9.5555 | 504 | 21.1 | 13434 | 9.9398 | 64.2432 | 519.1963 | 74.9382 | 0.10045 | 14.4335
1 | 18.0459 | 512 | 21.5 | 13236 | 18.7717 | 56.136 | 527.4375 | 123.6641 | 0.16577 | 23.4462
0.875 | 24.4662 | 517 | 21.7 | 13137 | 25.4503 | 49.5293 | 532.5883 | 147.9287 | 0.1983 | 27.7754
0.75 | 31.3816 | 516 | 21.6 | 13182 | 32.6438 | 41.0922 | 531.5581 | 157.4195 | 0.21102 | 29.6147
0.625 | 38.2219 | 502 | 21 | 13509 | 39.7593 | 31.4036 | 517.136 | 146.5261 | 0.19642 | 28.3342
0.5 | 44.8072 | 480 | 20.1 | 14040 | 46.6094 | 21.6149 | 494.4727 | 118.2292 | 0.15848 | 23.9102
0.375 | 51.9026 | 456 | 19.1 | 14835 | 53.9902 | 13.3067 | 469.749 | 84.3106 | 0.11302 | 17.948
0.25 | 58.6829 | 432 | 18.1 | 15615 | 61.0432 | 6.5866 | 445.0254 | 47.1844 | 0.06325 | 10.6026
0 | 67.8034 | 410 | 17.2 | 16407 | 70.5306 | 0 | 422.3621 | 0 | 0 | 0
[5 empty] | POLYNOMIAL PEAK AIRWATTS: | 157.19
Metric Data |  |  |  |  | CORR. | AIR | CORR.
ORIFICE | SUCTION | INPUT |  |  | SUCTION | FLOW | INPUT | AIR |  | OVERALL
(mm) | (mm H2O) | WATTS | AMPS | RPM'S | (mm H2O) | (L/sec) | WATTS | WATTS | H.P. | EFF.(%)
50.8 | 44.5793 | 495 | 20.8 | 13620 | 46.3724 | 33.6268 | 509.9249 | 15.2639 | 0.020461 | 2.9934
38.1 | 130.6896 | 499 | 20.9 | 13512 | 135.9462 | 31.8884 | 514.0456 | 42.4348 | 0.056883 | 8.2551
31.75 | 242.7092 | 504 | 21.1 | 13434 | 252.4714 | 30.3228 | 519.1963 | 74.9382 | 0.10045 | 14.4335
25.4 | 458.3659 | 512 | 21.5 | 13236 | 476.8022 | 26.4962 | 527.4375 | 123.6641 | 0.16577 | 23.4462
22.225 | 621.4415 | 517 | 21.7 | 13137 | 646.4371 | 23.3778 | 532.5883 | 147.9287 | 0.1983 | 27.7754
19.05 | 797.0926 | 516 | 21.6 | 13182 | 829.1533 | 19.3955 | 531.5581 | 157.4195 | 0.21102 | 29.6147
15.875 | 970.8363 | 502 | 21 | 13509 | 1009.8852 | 14.8225 | 517.136 | 146.5261 | 0.19642 | 28.3342
12.7 | 1138.1029 | 480 | 20.1 | 14040 | 1183.8796 | 10.2022 | 494.4727 | 118.2292 | 0.15848 | 23.9102
9.525 | 1318.326 | 456 | 19.1 | 14835 | 1371.3517 | 6.2807 | 469.749 | 84.3106 | 0.11302 | 17.948
6.35 | 1490.5457 | 432 | 18.1 | 15615 | 1550.4984 | 3.1089 | 445.0254 | 47.1844 | 0.06325 | 10.6026
0 | 1722.2064 | 410 | 17.2 | 16407 | 1791.4769 | 0 | 422.3621 | 0 | 0 | 0
[5 empty] | POLYNOMIAL PEAK AIRWATTS: | 157.19
[5 empty] | CORR. | AIR | CORR.
ORIFICE | SUCTION | INPUT |  |  | SUCTION | FLOW | INPUT | AIR |  | OVERALL
(mm) | (kPa) | WATTS | AMPS | RPM'S | (kPa) | (cu m/h) | WATTS | WATTS | H.P. | EFF.(%)
50.8 | 0.43714 | 495 | 20.8 | 13620 | 0.45472 | 121.0565 | 509.9249 | 15.2639 | 0.020461 | 2.9934
38.1 | 1.2815 | 499 | 20.9 | 13512 | 1.3331 | 114.7984 | 514.0456 | 42.4348 | 0.056883 | 8.2551
31.75 | 2.38 | 504 | 21.1 | 13434 | 2.4757 | 109.162 | 519.1963 | 74.9382 | 0.10045 | 14.4335
25.4 | 4.4947 | 512 | 21.5 | 13236 | 4.6755 | 95.3862 | 527.4375 | 123.6641 | 0.16577 | 23.4462
22.225 | 6.0938 | 517 | 21.7 | 13137 | 6.3389 | 84.1602 | 532.5883 | 147.9287 | 0.1983 | 27.7754
19.05 | 7.8162 | 516 | 21.6 | 13182 | 8.1306 | 69.8239 | 531.5581 | 157.4195 | 0.21102 | 29.6147
15.875 | 9.5199 | 502 | 21 | 13509 | 9.9028 | 53.3609 | 517.136 | 146.5261 | 0.19642 | 28.3342
12.7 | 11.1601 | 480 | 20.1 | 14040 | 11.609 | 36.728 | 494.4727 | 118.2292 | 0.15848 | 23.9102
9.525 | 12.9273 | 456 | 19.1 | 14835 | 13.4473 | 22.6107 | 469.749 | 84.3106 | 0.11302 | 17.948
6.35 | 14.6161 | 432 | 18.1 | 15615 | 15.204 | 11.192 | 445.0254 | 47.1844 | 0.06325 | 10.6026
0 | 16.8877 | 410 | 17.2 | 16407 | 17.567 | 0 | 422.3621 | 0 | 0 | 0
[5 empty] | POLYNOMIAL PEAK AIRWATTS: | 157.19
Standard performance data is typical for a motor from a large production quantity. An individual motor's performance will vary due to normal manufacturing variations. Test standards @ 24DC volts, corrected to standard atmospheric conditions: Minimum sealed vacuum = 63.48 inH20, 1612 mmH20 or 15.81 Pa, Maximum open watts = 576 watts.