## AIRFLOW
Q6600-166A-MP
AIRFLOW
PERFORMANCE | [8 empty] | LIGHTHOUSE
VACUUM
MOTORS
Volts = | 120
LH6600-166A
[5 empty] | CORR. | AIR | CORR.
ORIFICE | SUCTION | INPUT |  |  | SUCTION | FLOW | INPUT | AIR |  | OVERALL
(Inches) | ("H2O) | WATTS | AMPS | RPM'S | ("H2O) | (CFM) | WATTS | WATTS | H.P. | EFF.(%)
2 | 3.2552 | 1210.45 | 10.6553 | 19091 | 3.4115 | 96.6592 | 1254.0308 | 38.7013 | 0.051878 | 3.086
1.5 | 9.7905 | 1211.1767 | 10.6688 | 19031 | 10.2607 | 92.5285 | 1254.7836 | 111.4217 | 0.14936 | 8.8798
1.25 | 18.1709 | 1217.7 | 10.7334 | 18924 | 19.0436 | 87.5631 | 1261.5418 | 195.6943 | 0.26232 | 15.5131
1 | 33.9767 | 1227.22 | 10.8245 | 18760 | 35.6086 | 76.027 | 1271.4046 | 317.705 | 0.42588 | 24.9915
0.875 | 46.0073 | 1231.28 | 10.8565 | 18686 | 48.217 | 67.5438 | 1275.6107 | 382.1992 | 0.51233 | 29.9629
0.75 | 59.083 | 1212.9767 | 10.6838 | 18812 | 61.9207 | 56.0163 | 1256.6484 | 407.0532 | 0.54565 | 32.3935
0.625 | 71.5636 | 1166.18 | 10.2407 | 19274 | 75.0007 | 42.657 | 1208.1669 | 375.4524 | 0.50329 | 31.0784
0.5 | 83.4542 | 1099.82 | 9.6088 | 20053 | 87.4624 | 29.3777 | 1139.4177 | 301.5361 | 0.4042 | 26.4658
0.375 | 95.2698 | 1023.2733 | 8.8968 | 21051 | 99.8455 | 17.6608 | 1060.115 | 206.9381 | 0.2774 | 19.5214
0.25 | 105.685 | 955.5777 | 8.269 | 22051 | 110.7609 | 8.5429 | 989.9821 | 111.0435 | 0.14885 | 11.2173
0 | 119.286 | 893.4743 | 7.7027 | 23054 | 125.0152 | 0 | 925.6428 | 0 | 0 | 0
[5 empty] | POLYNOMIAL PEAK AIRWATTS: | 407.0022
Metric Data |  |  |  |  | CORR. | AIR | CORR.
ORIFICE | SUCTION | INPUT |  |  | SUCTION | FLOW | INPUT | AIR |  | OVERALL
(mm) | (mm H2O) | WATTS | AMPS | RPM'S | (mm H2O) | (L/sec) | WATTS | WATTS | H.P. | EFF.(%)
50.8 | 82.6811 | 1210.45 | 10.6553 | 19091 | 86.6522 | 45.6232 | 1254.0308 | 38.7013 | 0.051878 | 3.086
38.1 | 248.6784 | 1211.1767 | 10.6688 | 19031 | 260.6221 | 43.6735 | 1254.7836 | 111.4217 | 0.14936 | 8.8798
31.75 | 461.5409 | 1217.7 | 10.7334 | 18924 | 483.7082 | 41.3298 | 1261.5418 | 195.6943 | 0.26232 | 15.5131
25.4 | 863.0082 | 1227.22 | 10.8245 | 18760 | 904.4576 | 35.8848 | 1271.4046 | 317.705 | 0.42588 | 24.9915
22.225 | 1168.5854 | 1231.28 | 10.8565 | 18686 | 1224.7115 | 31.8807 | 1275.6107 | 382.1992 | 0.51233 | 29.9629
19.05 | 1500.7074 | 1212.9767 | 10.6838 | 18812 | 1572.7849 | 26.4397 | 1256.6484 | 407.0532 | 0.54565 | 32.3935
15.875 | 1817.7154 | 1166.18 | 10.2407 | 19274 | 1905.0186 | 20.1341 | 1208.1669 | 375.4524 | 0.50329 | 31.0784
12.7 | 2119.7358 | 1099.82 | 9.6088 | 20053 | 2221.5447 | 13.8663 | 1139.4177 | 301.5361 | 0.4042 | 26.4658
9.525 | 2419.8521 | 1023.2733 | 8.8968 | 21051 | 2536.0752 | 8.3359 | 1060.115 | 206.9381 | 0.2774 | 19.5214
6.35 | 2684.399 | 955.5777 | 8.269 | 22051 | 2813.3281 | 4.0323 | 989.9821 | 111.0435 | 0.14885 | 11.2173
0 | 3029.8644 | 893.4743 | 7.7027 | 23054 | 3175.3859 | 0 | 925.6428 | 0 | 0 | 0
[5 empty] | POLYNOMIAL PEAK AIRWATTS: | 407.0022
[5 empty] | CORR. | AIR | CORR.
ORIFICE | SUCTION | INPUT |  |  | SUCTION | FLOW | INPUT | AIR |  | OVERALL
(mm) | (kPa) | WATTS | AMPS | RPM'S | (kPa) | (cu m/h) | WATTS | WATTS | H.P. | EFF.(%)
50.8 | 0.81076 | 1210.45 | 10.6553 | 19091 | 0.8497 | 164.2434 | 1254.0308 | 38.7013 | 0.051878 | 3.086
38.1 | 2.4385 | 1211.1767 | 10.6688 | 19031 | 2.5556 | 157.2245 | 1254.7836 | 111.4217 | 0.14936 | 8.8798
31.75 | 4.5258 | 1217.7 | 10.7334 | 18924 | 4.7432 | 148.7873 | 1261.5418 | 195.6943 | 0.26232 | 15.5131
25.4 | 8.4625 | 1227.22 | 10.8245 | 18760 | 8.869 | 129.1851 | 1271.4046 | 317.705 | 0.42588 | 24.9915
22.225 | 11.459 | 1231.28 | 10.8565 | 18686 | 12.0094 | 114.7705 | 1275.6107 | 382.1992 | 0.51233 | 29.9629
19.05 | 14.7157 | 1212.9767 | 10.6838 | 18812 | 15.4225 | 95.183 | 1256.6484 | 407.0532 | 0.54565 | 32.3935
15.875 | 17.8243 | 1166.18 | 10.2407 | 19274 | 18.6804 | 72.4828 | 1208.1669 | 375.4524 | 0.50329 | 31.0784
12.7 | 20.7858 | 1099.82 | 9.6088 | 20053 | 21.7842 | 49.9186 | 1139.4177 | 301.5361 | 0.4042 | 26.4658
9.525 | 23.7287 | 1023.2733 | 8.8968 | 21051 | 24.8684 | 30.0093 | 1060.115 | 206.9381 | 0.2774 | 19.5214
6.35 | 26.3228 | 955.5777 | 8.269 | 22051 | 27.5871 | 14.5161 | 989.9821 | 111.0435 | 0.14885 | 11.2173
0 | 29.7104 | 893.4743 | 7.7027 | 23054 | 31.1374 | 0 | 925.6428 | 0 | 0 | 0
[5 empty] | POLYNOMIAL PEAK AIRWATTS: | 407.0022
Standard performance data is typical for a motor from a large production quantity. An individual motor's performance will vary due to normal manufacturing variations. Test standards @ 120 volts, corrected to standard atmospheric conditions: Minimum sealed vacuum = 112.51 inH20, 2858 mmH20 or 28.02 Pa, Maximum open watts = 1417 watts.