## AIRFLOW
AIRFLOW
PERFORMANCE | [8 empty] | LIGHTHOUSE
VACUUM
MOTORS
Volts = | 230
LH6765-OD-230
[5 empty] | CORR. | AIR | CORR.
ORIFICE | SUCTION | INPUT |  |  | SUCTION | FLOW | INPUT | AIR |  | OVERALL
(Inches) | ("H2O) | WATTS | AMPS | RPM'S | ("H2O) | (CFM) | WATTS | WATTS | H.P. | EFF.(%)
2 | 4.5452 | 1780.23 | 8.0737 | 21567 | 4.7242 | 113.2249 | 1832.7737 | 62.7722 | 0.084145 | 3.425
1.5 | 13.4857 | 1777.23 | 8.0557 | 21465 | 14.0167 | 107.6185 | 1829.6851 | 177.0231 | 0.2373 | 9.6751
1.25 | 24.5112 | 1786.42 | 8.1037 | 21501 | 25.4763 | 100.7116 | 1839.1464 | 301.1019 | 0.40362 | 16.3718
1 | 46.0823 | 1797.8 | 8.1563 | 21438 | 47.8967 | 87.6728 | 1850.8623 | 492.7972 | 0.66059 | 26.6253
0.875 | 61.2331 | 1785.62 | 8.0992 | 21510 | 63.644 | 77.3771 | 1838.3228 | 577.9207 | 0.77469 | 31.4374
0.75 | 77.4339 | 1745.48 | 7.9055 | 21840 | 80.4827 | 63.6765 | 1796.998 | 601.4228 | 0.8062 | 33.4682
0.625 | 91.6246 | 1661.81 | 7.4984 | 22479 | 95.2321 | 47.9311 | 1710.8585 | 535.6719 | 0.71806 | 31.3101
0.5 | 105.515 | 1529.82 | 6.8946 | 23331 | 109.6695 | 32.8325 | 1574.9728 | 422.5597 | 0.56643 | 26.8296
0.375 | 117.606 | 1405.81 | 6.3087 | 24384 | 122.2365 | 19.4264 | 1447.3026 | 278.6701 | 0.37355 | 19.2544
0.25 | 125.601 | 1268.82 | 5.6568 | 25221 | 130.5463 | 9.1983 | 1306.2694 | 140.9186 | 0.1889 | 10.7879
0 | 138.787 | 1155.4 | 5.1642 | 26361 | 144.2515 | 0 | 1189.5018 | 0 | 0 | 0
[5 empty] | POLYNOMIAL PEAK AIRWATTS: | 597.71
Metric Data |  |  |  |  | CORR. | AIR | CORR.
ORIFICE | SUCTION | INPUT |  |  | SUCTION | FLOW | INPUT | AIR |  | OVERALL
(mm) | (mm H2O) | WATTS | AMPS | RPM'S | (mm H2O) | (L/sec) | WATTS | WATTS | H.P. | EFF.(%)
50.8 | 115.4488 | 1780.23 | 8.0737 | 21567 | 119.9944 | 53.4422 | 1832.7737 | 62.7722 | 0.084145 | 3.425
38.1 | 342.5368 | 1777.23 | 8.0557 | 21465 | 356.0235 | 50.796 | 1829.6851 | 177.0231 | 0.2373 | 9.6751
31.75 | 622.5845 | 1786.42 | 8.1037 | 21501 | 647.0976 | 47.5359 | 1839.1464 | 301.1019 | 0.40362 | 16.3718
25.4 | 1170.4904 | 1797.8 | 8.1563 | 21438 | 1216.5763 | 41.3815 | 1850.8623 | 492.7972 | 0.66059 | 26.6253
22.225 | 1555.3207 | 1785.62 | 8.0992 | 21510 | 1616.5586 | 36.522 | 1838.3228 | 577.9207 | 0.77469 | 31.4374
19.05 | 1966.8211 | 1745.48 | 7.9055 | 21840 | 2044.261 | 30.0553 | 1796.998 | 601.4228 | 0.8062 | 33.4682
15.875 | 2327.2648 | 1661.81 | 7.4984 | 22479 | 2418.8966 | 22.6235 | 1710.8585 | 535.6719 | 0.71806 | 31.3101
12.7 | 2680.081 | 1529.82 | 6.8946 | 23331 | 2785.6042 | 15.497 | 1574.9728 | 422.5597 | 0.56643 | 26.8296
9.525 | 2987.1924 | 1405.81 | 6.3087 | 24384 | 3104.8076 | 9.1692 | 1447.3026 | 278.6701 | 0.37355 | 19.2544
6.35 | 3190.2654 | 1268.82 | 5.6568 | 25221 | 3315.8762 | 4.3416 | 1306.2694 | 140.9186 | 0.1889 | 10.7879
0 | 3525.1898 | 1155.4 | 5.1642 | 26361 | 3663.9876 | 0 | 1189.5018 | 0 | 0 | 0
[5 empty] | POLYNOMIAL PEAK AIRWATTS: | 597.71
[5 empty] | CORR. | AIR | CORR.
ORIFICE | SUCTION | INPUT |  |  | SUCTION | FLOW | INPUT | AIR |  | OVERALL
(mm) | (kPa) | WATTS | AMPS | RPM'S | (kPa) | (cu m/h) | WATTS | WATTS | H.P. | EFF.(%)
50.8 | 1.1321 | 1780.23 | 8.0737 | 21567 | 1.1766 | 192.3918 | 1832.7737 | 62.7722 | 0.084145 | 3.425
38.1 | 3.3589 | 1777.23 | 8.0557 | 21465 | 3.4911 | 182.8654 | 1829.6851 | 177.0231 | 0.2373 | 9.6751
31.75 | 6.105 | 1786.42 | 8.1037 | 21501 | 6.3454 | 171.1292 | 1839.1464 | 301.1019 | 0.40362 | 16.3718
25.4 | 11.4777 | 1797.8 | 8.1563 | 21438 | 11.9296 | 148.9736 | 1850.8623 | 492.7972 | 0.66059 | 26.6253
22.225 | 15.2513 | 1785.62 | 8.0992 | 21510 | 15.8518 | 131.4792 | 1838.3228 | 577.9207 | 0.77469 | 31.4374
19.05 | 19.2864 | 1745.48 | 7.9055 | 21840 | 20.0457 | 108.1992 | 1796.998 | 601.4228 | 0.8062 | 33.4682
15.875 | 22.8208 | 1661.81 | 7.4984 | 22479 | 23.7194 | 81.4445 | 1710.8585 | 535.6719 | 0.71806 | 31.3101
12.7 | 26.2805 | 1529.82 | 6.8946 | 23331 | 27.3153 | 55.789 | 1574.9728 | 422.5597 | 0.56643 | 26.8296
9.525 | 29.292 | 1405.81 | 6.3087 | 24384 | 30.4453 | 33.0093 | 1447.3026 | 278.6701 | 0.37355 | 19.2544
6.35 | 31.2833 | 1268.82 | 5.6568 | 25221 | 32.515 | 15.6297 | 1306.2694 | 140.9186 | 0.1889 | 10.7879
0 | 34.5675 | 1155.4 | 5.1642 | 26361 | 35.9286 | 0 | 1189.5018 | 0 | 0 | 0
[5 empty] | POLYNOMIAL PEAK AIRWATTS: | 597.71
Standard performance data is typical for a motor from a large production quantity. An individual motor's performance will vary due to normal manufacturing variations. Test standards @ 230 volts, corrected to standard atmospheric conditions: Minimum sealed vacuum = 129.83 inH20, 3298 mmH20 or 32.34 Pa, Maximum open watts = 2071 watts.