## AIRFLOW
AIRFLOW
PERFORMANCE | [8 empty] | LIGHTHOUSE
VACUUM
MOTOR
Volts = | 240
LH6859-00
[5 empty] | CORR. | AIR | CORR.
ORIFICE | SUCTION | INPUT |  |  | SUCTION | FLOW | INPUT | AIR |  | OVERALL
(Inches) | ("H2O) | WATTS | AMPS | RPM'S | ("H2O) | (CFM) | WATTS | WATTS | H.P. | EFF.(%)
2 | 3.2802 | 1195.07 | 5.2398 | 19012.6667 | 3.4307 | 96.9232 | 1236.1856 | 39.0237 | 0.052311 | 3.1568
1.5 | 9.8105 | 1191.0767 | 5.2298 | 18885 | 10.2607 | 92.5275 | 1232.0549 | 111.4182 | 0.14935 | 9.0432
1.25 | 18.1809 | 1203.39 | 5.2908 | 18803 | 19.0153 | 87.4985 | 1244.7918 | 195.2606 | 0.26174 | 15.6858
1 | 33.8117 | 1219.9667 | 5.3694 | 18635 | 35.3635 | 75.7744 | 1261.9388 | 314.4689 | 0.42154 | 24.9202
0.875 | 45.4173 | 1221.8267 | 5.3875 | 18595 | 47.5017 | 67.0517 | 1263.8628 | 373.7882 | 0.50106 | 29.5754
0.75 | 58.4179 | 1206.1233 | 5.3084 | 18726 | 61.099 | 55.6518 | 1247.6192 | 399.042 | 0.53491 | 31.9846
0.625 | 71.7236 | 1175.1033 | 5.1602 | 18997 | 75.0154 | 42.6603 | 1215.532 | 375.5575 | 0.50343 | 30.907
0.5 | 83.1092 | 1084.5767 | 4.7406 | 19900 | 86.9235 | 29.2885 | 1121.8908 | 298.7683 | 0.40049 | 26.6307
0.375 | 93.9497 | 1006.7663 | 4.362 | 20862 | 98.2616 | 17.5284 | 1041.4035 | 202.1304 | 0.27095 | 19.4119
0.25 | 103.4 | 978.876 | 4.2324 | 21548.6667 | 108.1456 | 8.4517 | 1012.5536 | 107.2658 | 0.14379 | 10.617
0 | 116.646 | 871.7743 | 3.7572 | 22921 | 121.9995 | 0 | 901.7671 | 0 | 0 | 0
[5 empty] | POLYNOMIAL PEAK AIRWATTS: | 400.1414
Metric Data |  |  |  |  | CORR. | AIR | CORR.
ORIFICE | SUCTION | INPUT |  |  | SUCTION | FLOW | INPUT | AIR |  | OVERALL
(mm) | (mm H2O) | WATTS | AMPS | RPM'S | (mm H2O) | (L/sec) | WATTS | WATTS | H.P. | EFF.(%)
50.8 | 83.3161 | 1195.07 | 5.2398 | 19012.6667 | 87.14 | 45.7477 | 1236.1856 | 39.0237 | 0.052311 | 3.1568
38.1 | 249.1864 | 1191.0767 | 5.2298 | 18885 | 260.6229 | 43.673 | 1232.0549 | 111.4182 | 0.14935 | 9.0432
31.75 | 461.7949 | 1203.39 | 5.2908 | 18803 | 482.9891 | 41.2993 | 1244.7918 | 195.2606 | 0.26174 | 15.6858
25.4 | 858.8172 | 1219.9667 | 5.3694 | 18635 | 898.2329 | 35.7655 | 1261.9388 | 314.4689 | 0.42154 | 24.9202
22.225 | 1153.5994 | 1221.8267 | 5.3875 | 18595 | 1206.5443 | 31.6484 | 1263.8628 | 373.7882 | 0.50106 | 29.5754
19.05 | 1483.8147 | 1206.1233 | 5.3084 | 18726 | 1551.9149 | 26.2676 | 1247.6192 | 399.042 | 0.53491 | 31.9846
15.875 | 1821.7794 | 1175.1033 | 5.1602 | 18997 | 1905.3907 | 20.1357 | 1215.532 | 375.5575 | 0.50343 | 30.907
12.7 | 2110.9728 | 1084.5767 | 4.7406 | 19900 | 2207.8567 | 13.8242 | 1121.8908 | 298.7683 | 0.40049 | 26.6307
9.525 | 2386.3224 | 1006.7663 | 4.362 | 20862 | 2495.8436 | 8.2734 | 1041.4035 | 202.1304 | 0.27095 | 19.4119
6.35 | 2626.36 | 978.876 | 4.2324 | 21548.6667 | 2746.8978 | 3.9892 | 1012.5536 | 107.2658 | 0.14379 | 10.617
0 | 2962.8084 | 871.7743 | 3.7572 | 22921 | 3098.7876 | 0 | 901.7671 | 0 | 0 | 0
[5 empty] | POLYNOMIAL PEAK AIRWATTS: | 400.1414
[5 empty] | CORR. | AIR | CORR.
ORIFICE | SUCTION | INPUT |  |  | SUCTION | FLOW | INPUT | AIR |  | OVERALL
(mm) | (kPa) | WATTS | AMPS | RPM'S | (kPa) | (cu m/h) | WATTS | WATTS | H.P. | EFF.(%)
50.8 | 0.81699 | 1195.07 | 5.2398 | 19012.6667 | 0.85448 | 164.6919 | 1236.1856 | 39.0237 | 0.052311 | 3.1568
38.1 | 2.4435 | 1191.0767 | 5.2298 | 18885 | 2.5556 | 157.2226 | 1232.0549 | 111.4182 | 0.14935 | 9.0432
31.75 | 4.5283 | 1203.39 | 5.2908 | 18803 | 4.7361 | 148.6774 | 1244.7918 | 195.2606 | 0.26174 | 15.6858
25.4 | 8.4214 | 1219.9667 | 5.3694 | 18635 | 8.8079 | 128.7558 | 1261.9388 | 314.4689 | 0.42154 | 24.9202
22.225 | 11.312 | 1221.8267 | 5.3875 | 18595 | 11.8312 | 113.9342 | 1263.8628 | 373.7882 | 0.50106 | 29.5754
19.05 | 14.5501 | 1206.1233 | 5.3084 | 18726 | 15.2179 | 94.5635 | 1247.6192 | 399.042 | 0.53491 | 31.9846
15.875 | 17.8641 | 1175.1033 | 5.1602 | 18997 | 18.684 | 72.4885 | 1215.532 | 375.5575 | 0.50343 | 30.907
12.7 | 20.6999 | 1084.5767 | 4.7406 | 19900 | 21.6499 | 49.767 | 1121.8908 | 298.7683 | 0.40049 | 26.6307
9.525 | 23.3999 | 1006.7663 | 4.362 | 20862 | 24.4739 | 29.7842 | 1041.4035 | 202.1304 | 0.27095 | 19.4119
6.35 | 25.7537 | 978.876 | 4.2324 | 21548.6667 | 26.9357 | 14.3612 | 1012.5536 | 107.2658 | 0.14379 | 10.617
0 | 29.0529 | 871.7743 | 3.7572 | 22921 | 30.3863 | 0 | 901.7671 | 0 | 0 | 0
[5 empty] | POLYNOMIAL PEAK AIRWATTS: | 400.1414
Standard performance data is typical for a motor from a large production quantity. An individual motor's performance will vary due to normal manufacturing variations. Test standards @ 240 volts, corrected to standard atmospheric conditions: Minimum sealed vacuum = 109.80 inH20, 2789 mmH20 or 27.35 Pa, Maximum open watts = 1397 watts.