## AIRFLOW
AIRFLOW
PERFORMANCE | [8 empty] | LIGHTHOUSE
VACUUM
MOTORS
Volts = | 230
LH9563-230
[14 empty] | BAROMETRIC |  | WET |  | DRY
[14 empty] | PRESSURE("Hg) |  | BULB(°F) |  | BULB(°F)
[14 empty] | 28 |  | 57 |  | 75
[17 empty] | BAROMETRIC TEMPERATURE (°F) = | 74
[17 empty] | CORRECTED BAROMETRIC PRESSURE ("Hg)= | 28.464
[5 empty] | CORR. | AIR | CORR.
ORIFICE | SUCTION | INPUT |  |  | SUCTION | FLOW | INPUT | AIR |  | OVERALL
(Inches) | ("H2O) | WATTS | AMPS | RPM'S | ("H2O) | (CFM) | WATTS | WATTS | H.P. | EFF.(%)
2 | 7.2404 | 1168.9133 | 5.3304 | 25214 | 7.5745 | 142.3579 | 1209.3556 | 126.5637 | 0.16966 | 10.464 | 101.8197 | 3.7974 | 45.3751 | DR | CS | CP
1.5 | 18.6109 | 1169.91 | 5.3384 | 25268 | 19.4699 | 126.2507 | 1210.3867 | 288.4967 | 0.38672 | 23.8333 | 95.3366 | 10.9176 | 122.147 | 0.93774 | 1.0415 | 1.0311
1.25 | 29.1265 | 1167.4467 | 5.3239 | 25443 | 30.4708 | 109.8112 | 1207.8382 | 392.7113 | 0.52642 | 32.5104 | 88.6944 | 19.5672 | 203.6682
1 | 42.9872 | 1121.25 | 5.1021 | 25961 | 44.9712 | 85.0497 | 1160.0432 | 448.8802 | 0.60172 | 38.6937 | 74.2052 | 33.8603 | 294.8644 | Pt | Cg | Ps
0.875 | 50.3525 | 1079.7167 | 4.9053 | 26586 | 52.6765 | 70.5293 | 1117.0729 | 436.0289 | 0.58449 | 39.0307 | 63.3575 | 42.2989 | 314.5033 | 27.8851 | -0.02305 | 1.793
0.75 | 57.0529 | 1026.0033 | 4.6484 | 27281 | 59.6861 | 55.0219 | 1061.5012 | 385.4464 | 0.51668 | 36.3063 | 50.5022 | 50.052 | 296.6398
0.625 | 63.6282 | 957.907 | 4.318 | 28336 | 66.5649 | 40.254 | 991.0488 | 314.4768 | 0.42155 | 31.7298 | 37.7873 | 58.438 | 259.1426
0.5 | 70.6885 | 881.8257 | 3.9595 | 29640 | 73.9511 | 27.0606 | 912.3352 | 234.8475 | 0.31481 | 25.7459 | 25.7503 | 66.8239 | 201.9354
0.375 | 77.0139 | 831.038 | 3.7187 | 30646 | 80.5684 | 15.9831 | 859.7904 | 151.1215 | 0.20258 | 17.6197 | 15.4465 | 74.8934 | 135.7598
0.25 | 82.8941 | 744.1737 | 3.3101 | 32614 | 86.72 | 7.6676 | 769.9207 | 78.0337 | 0.1046 | 10.1411 | 7.4715 | 81.8553 | 71.7718
0 | 89.9645 | 714.1537 | 3.1704 | 33328 | 94.1167 | 0 | 738.8621 | 0 | 0 | 0 | 0 | 87.6569 | 0
[5 empty] | POLYNOMIAL PEAK AIRWATTS: | 450.1194
K
[15 empty] | COEFF. |  | R |  | Torque (in-lb)
[14 empty] | 10 | 0.59203 |  | 0.98132 |  | 0.42407
[14 empty] | 9 | 0.58219 |  | 0.95199 |  | 0.96459
[14 empty] | 8 | 0.58288 |  | 0.92486 |  | 1.304
[14 empty] | 7 | 0.58063 |  | 0.8891 |  | 1.4608
[14 empty] | 6 | 0.58107 |  | 0.8701 |  | 1.3856
[14 empty] | 5 | 0.57966 |  | 0.85281 |  | 1.1937
[14 empty] | 4 | 0.57825 |  | 0.83585 |  | 0.93761
[14 empty] | 3 | 0.57624 |  | 0.81764 |  | 0.66939
[14 empty] | 2 | 0.57973 |  | 0.80132 |  | 0.41661
[15 empty] | 0.60319 |  | 0.78615 |  | 0.20214
Metric Data |  |  |  |  | CORR. | AIR | CORR.
ORIFICE | SUCTION | INPUT |  |  | SUCTION | FLOW | INPUT | AIR |  | OVERALL
(mm) | (mm H2O) | WATTS | AMPS | RPM'S | (mm H2O) | (L/sec) | WATTS | WATTS | H.P. | EFF.(%)
50.8 | 183.9051 | 1168.9133 | 5.3304 | 25214 | 192.3931 | 67.1929 | 1209.3556 | 126.5637 | 0.16966 | 10.464
38.1 | 472.7169 | 1169.91 | 5.3384 | 25268 | 494.5346 | 59.5903 | 1210.3867 | 288.4967 | 0.38672 | 23.8333
31.75 | 739.8123 | 1167.4467 | 5.3239 | 25443 | 773.9575 | 51.8309 | 1207.8382 | 392.7113 | 0.52642 | 32.5104
25.4 | 1091.874 | 1121.25 | 5.1021 | 25961 | 1142.2683 | 40.1434 | 1160.0432 | 448.8802 | 0.60172 | 38.6937
22.225 | 1278.9535 | 1079.7167 | 4.9053 | 26586 | 1337.9822 | 33.2898 | 1117.0729 | 436.0289 | 0.58449 | 39.0307
19.05 | 1449.1428 | 1026.0033 | 4.6484 | 27281 | 1516.0265 | 25.9703 | 1061.5012 | 385.4464 | 0.51668 | 36.3063
15.875 | 1616.1554 | 957.907 | 4.318 | 28336 | 1690.7474 | 18.9999 | 991.0488 | 314.4768 | 0.42155 | 31.7298 | [6 empty] | x—u2 | 9089.0611 | 7866.6991 | 5506.4065 | 4014.1675 | 2550.4694 | 1427.8808 | 663.079
12.7 | 1795.4879 | 881.8257 | 3.9595 | 29640 | 1878.3567 | 12.7726 | 912.3352 | 234.8475 | 0.31481 | 25.7459 | [6 empty] | x—u3 | 866519.88 | 697732.2655 | 408603.806 | 254327.4469 | 128804.2446 | 53955.7726 | 17074.4967
9.525 | 1956.1522 | 831.038 | 3.7187 | 30646 | 2046.4363 | 7.544 | 859.7904 | 151.1215 | 0.20258 | 17.6197 | [6 empty] | x—u4 | 82611030.7954 | 61884954.4405 | 30320512.9001 | 16113540.5182 | 6504894.1395 | 2038843.4835 | 439673.7605
6.35 | 2105.511 | 744.1737 | 3.3101 | 32614 | 2202.6886 | 3.6191 | 769.9207 | 78.0337 | 0.1046 | 10.1411 | [6 empty] | x—u5 | 7875852091.4383 | 5488849771.8923 | 2249938666.6656 | 1020912965.4535 | 328511283.9143 | 77042409.9292 | 11321740.1988
0 | 2285.0983 | 714.1537 | 3.1704 | 33328 | 2390.5646 | 0 | 738.8621 | 0 | 0 | 0 | [6 empty] | x—u6 | 750856702415.7108 | 486830314262.4848 | 166957070298.8478 | 64682450256.9304 | 16590533426.6495 | 2911225396.0613 | 291538437.4853
[5 empty] | POLYNOMIAL PEAK AIRWATTS: | 450.1194 | [10 empty] | x*y | 11645.08 | 18064.2343 | 21880.4581 | 19926.1303 | 14980.9529 | 9792.3023 | 5199.9001
[17 empty] | x—u2˜*y | 1110201.9511 | 1602196.6751 | 1623643.0041 | 1262468.9621 | 756570.6635 | 370024.7602 | 133899.0931
[5 empty] | CORR. | AIR | CORR. | [9 empty] | x—u3˜*y | 105842842.9488 | 142105895.2755 | 120482697.2336 | 79986824.1524 | 38208461.9228 | 13982240.1722 | 3447944.5483
ORIFICE | SUCTION | INPUT |  |  | SUCTION | FLOW | INPUT | AIR |  | OVERALL
(mm) | (kPa) | WATTS | AMPS | RPM'S | (kPa) | (cu m/h) | WATTS | WATTS | H.P. | EFF.(%)
50.8 | 1.8033 | 1168.9133 | 5.3304 | 25214 | 1.8866 | 241.8946 | 1209.3556 | 126.5637 | 0.16966 | 10.464 | [6 empty] | k—d0 | 7 | k
38.1 | 4.6354 | 1169.91 | 5.3384 | 25268 | 4.8493 | 214.5251 | 1210.3867 | 288.4967 | 0.38672 | 23.8333 | [6 empty] | k—d1 | 435.6334
31.75 | 7.2545 | 1167.4467 | 5.3239 | 25443 | 7.5893 | 186.5912 | 1207.8382 | 392.7113 | 0.52642 | 32.5104 | [6 empty] | k—d2 | 1692.9007 | k
25.4 | 10.7068 | 1121.25 | 5.1021 | 25961 | 11.2009 | 144.5164 | 1160.0432 | 448.8802 | 0.60172 | 38.6937 | [6 empty] | k—d3 | 31117.7633 | k
22.225 | 12.5412 | 1079.7167 | 4.9053 | 26586 | 13.1201 | 119.8435 | 1117.0729 | 436.0289 | 0.58449 | 39.0307 | [6 empty] | k—d4 | 2427017.9123
19.05 | 14.2101 | 1026.0033 | 4.6484 | 27281 | 14.8659 | 93.4932 | 1061.5012 | 385.4464 | 0.51668 | 36.3063 | [6 empty] | k—d5 | 199913450.0377
15.875 | 15.8478 | 957.907 | 4.318 | 28336 | 16.5792 | 68.3996 | 991.0488 | 314.4768 | 0.42155 | 31.7298 | [6 empty] | k—d6 | 17052428929.492
12.7 | 17.6063 | 881.8257 | 3.9595 | 29640 | 18.4189 | 45.9813 | 912.3352 | 234.8475 | 0.31481 | 25.7459 | [6 empty] | k—d7 | 1.4891e+12
9.525 | 19.1818 | 831.038 | 3.7187 | 30646 | 20.0671 | 27.1585 | 859.7904 | 151.1215 | 0.20258 | 17.6197 | [6 empty] | k—d8 | 101489.058
6.35 | 20.6464 | 744.1737 | 3.3101 | 32614 | 21.5993 | 13.0288 | 769.9207 | 78.0337 | 0.1046 | 10.1411 | [6 empty] | k—d9 | 6859005.1093 | k
0 | 22.4074 | 714.1537 | 3.1704 | 33328 | 23.4415 | 0 | 738.8621 | 0 | 0 | 0 | [6 empty] | k—d10 | 504056906.2537
[5 empty] | POLYNOMIAL PEAK AIRWATTS: | 450.1194
[17 empty] | c—d0 | 3865.8124 |  | d—d0 | -193413.6638
Standard performance data is typical for a motor from a large production quantity. An individual motor's performance will vary due to normal manufacturing variations. Test standards @ 230 volts, corrected to standard atmospheric conditions: Minimum sealed vacuum = 84.71 in H2O, 2152 mm H2O or 21.10 kPa, Maximum open watts = 1367 watts. | [16 empty] | c—d1 | -4006.8398 |  | d—d1 | 1548725.2594
[17 empty] | c—d2 | -490455.4508 |  | d—d2 | 281219426.8791
[17 empty] | c—d3 | -48872009.9263 |  | d—d3 | -35748398.9774
[17 empty] | c—d4 | 666606.7253 | k | d—d4 | 281219426.8791
[17 empty] | c—d5 | -490455.4508 |  | d—d5 | 51532795842.0833
[17 empty] | c—d6 | -61582708.1822
[17 empty] | c—d7 | -6263376225.6572
[17 empty] | c—d8 | 82900277.8292
[17 empty] | c—d9 | -48872009.9263
min sealed vac correction factor = |  |  | 0.9 | [13 empty] | c—d10 | -6263376225.6572
max open watts corr factor = |  |  | 1.13 | [13 empty] | c—d11 | -647631842131.0007
Min sealed vac= |  | 84.705 | in H2O | [13 empty] | a—d3 | -0.0013403
|  | 2151.5081 | mm H2O | [13 empty] | a—d2 | 0.11849
|  | 21.0974 | kPa | [13 empty] | a—d1 | 0.87946
Max open watts = |  | 1366.5718 | watts | [13 empty] | a—d0 | 125.0847
[17 empty] | Xmax | 62.4395 | -3.5029
[17 empty] | Ymax | 315.679 | 123.5156
[17 empty] | Ycal | 124.4856 | 200.0346 | 295.1433 | 315.5662 | 299.0671 | 255.1895 | 203.4144
[7 empty] | 26 | [9 empty] | Yobs-Ycal^2 | 5.4688 | 13.2033 | 0.0778 | 1.1297 | 5.8918 | 15.6269 | 2.1876
[7 empty] | 27 | [9 empty] | Yobs-Yavg^2 | 14327.1109 | 1457.3097 | 2811.2687 | 5279.5273 | 3002.6913 | 299.2783 | 1592.6166
26
[7 empty] | 26 | [9 empty] | R—u2 | 0.99849
[7 empty] | aa26 | ab26 | ac26 | [7 empty] | Max. Error | 3.9531
[18 empty] | 95.3366 | 93.676 | 92.0155 | 90.355 | 88.6944 | 85.0721 | 81.4498 | 77.8275 | 74.2052 | 71.4932 | 68.7813 | 66.0694 | 63.3575 | 60.1436 | 56.9298 | 53.716 | 50.5022 | 47.3235 | 44.1447 | 40.966 | 37.7873 | 34.7781 | 31.7688 | 28.7596 | 25.7503
[18 empty] | 124.4856 | 145.4717 | 165.034 | 183.2094 | 200.0346 | 232.2304 | 258.559 | 279.4025 | 295.1433 | 303.8169 | 310.005 | 313.868 | 315.5662 | 314.9964 | 311.8787 | 306.4799 | 299.0671 | 290.0157 | 279.5134 | 267.8186 | 255.1895 | 242.6066 | 229.637 | 216.4999 | 203.4144
[18 empty] | 122.147 |  |  |  | 203.6682 |  |  |  | 294.8644 |  |  |  | 314.5033 |  |  |  | 296.6398 |  |  |  | 259.1426 |  |  |  | 201.9354
[14 empty] | Orifice | P-3 | P-2 | P-1 | Peak | P+1 | P+2 | P+3
[14 empty] | CFM | 95.3366 | 88.6944 | 74.2052 | 63.3575 | 50.5022 | 37.7873 | 25.7503
[14 empty] | Air Watts | 122.147 | 203.6682 | 294.8644 | 314.5033 | 296.6398 | 259.1426 | 201.9354
[16 empty] | Peak Airwatts |  |  |  | R2 ("goodness of fit") |  |  |  | Maximum Error (AW)
[15 empty] | 315.679 |  |  |  | 0.99849 |  |  |  | 3.9531
JPC/EXCEL/AIRFLOW.XLS