## AIRFLOW
AIRFLOW
PERFORMANCE | [8 empty] | LIGHTHOUSE
VACUUM
MOTORS
Volts = | 230 | [7 empty] | LH9710-00
[14 empty] | BAROMETRIC |  | WET |  | DRY
[14 empty] | PRESSURE("Hg) |  | BULB(°F) |  | BULB(°F)
[14 empty] | 28 |  | 57 |  | 75
[17 empty] | BAROMETRIC TEMPERATURE (°F) = | 74
[17 empty] | CORRECTED BAROMETRIC PRESSURE ("Hg)= | 28.464
[5 empty] | CORR. | AIR | CORR.
ORIFICE | SUCTION | INPUT |  |  | SUCTION | FLOW | INPUT | AIR |  | OVERALL
(Inches) | ("H2O) | WATTS | AMPS | RPM'S | ("H2O) | (CFM) | WATTS | WATTS | H.P. | EFF.(%)
2 | 5.7353 | 1514.1033 | 6.7904 | 21747 | 5.9494 | 126.6239 | 1556.4807 | 88.4133 | 0.11852 | 5.6808 | 101.8197 | 3.7974 | 45.3751 | DR | CS | CP
1.5 | 16.5008 | 1502.3233 | 6.7383 | 21787 | 17.1169 | 118.5802 | 1544.371 | 238.2118 | 0.31932 | 15.4269 | 95.3366 | 10.9176 | 122.147 | 0.93774 | 1.0415 | 1.0311
1.25 | 28.8214 | 1501.26 | 6.7378 | 21806 | 29.8975 | 108.8031 | 1543.2779 | 381.7781 | 0.51177 | 24.7384 | 88.6944 | 19.5672 | 203.6682
1 | 48.1424 | 1496.8 | 6.7213 | 21878 | 49.9399 | 89.4577 | 1538.6931 | 524.321 | 0.70284 | 34.0796 | 74.2052 | 33.8603 | 294.8644 | Pt | Cg | Ps
0.875 | 60.038 | 1471.84 | 6.6052 | 22122 | 62.2796 | 76.5568 | 1513.0345 | 559.5898 | 0.75012 | 36.9859 | 63.3575 | 42.2989 | 314.5033 | 27.8851 | -0.02305 | 1.793
0.75 | 70.8585 | 1420.4533 | 6.3608 | 22649 | 73.5041 | 60.9092 | 1460.2096 | 525.4472 | 0.70435 | 35.9876 | 50.5022 | 50.052 | 296.6398
0.625 | 80.694 | 1344.7033 | 6.0068 | 23418 | 83.7069 | 45.0018 | 1382.3395 | 442.1072 | 0.59264 | 31.9858 | 37.7873 | 58.438 | 259.1426
0.5 | 90.0945 | 1259.5033 | 5.6173 | 24332 | 93.4583 | 30.3489 | 1294.7549 | 332.8838 | 0.44622 | 25.7133 | 25.7503 | 66.8239 | 201.9354
0.375 | 98.7899 | 1178.1633 | 5.2328 | 25402.6667 | 102.4784 | 17.8774 | 1211.1383 | 215.0196 | 0.28823 | 17.7566 | 15.4465 | 74.8934 | 135.7598
0.25 | 106.395 | 1111.0667 | 4.9243 | 26461 | 110.3674 | 8.5293 | 1142.1637 | 110.4825 | 0.1481 | 9.6749 | 7.4715 | 81.8553 | 71.7718
0 | 116.026 | 1059.0833 | 4.679 | 27316.6667 | 120.358 | 0 | 1088.7254 | 0 | 0 | 0 | 0 | 87.6569 | 0
[5 empty] | POLYNOMIAL PEAK AIRWATTS: | 556.0036
K
[15 empty] | COEFF. |  | R |  | Torque (in-lb)
[14 empty] | 10 | 0.59411 |  | 0.9852 |  | 0.34347
[14 empty] | 9 | 0.58314 |  | 0.95743 |  | 0.92372
[14 empty] | 8 | 0.58298 |  | 0.92565 |  | 1.4791
[14 empty] | 7 | 0.57949 |  | 0.8758 |  | 2.0247
[14 empty] | 6 | 0.58004 |  | 0.84511 |  | 2.1371
[14 empty] | 5 | 0.57818 |  | 0.8172 |  | 1.96
[14 empty] | 4 | 0.57643 |  | 0.79182 |  | 1.595
[14 empty] | 3 | 0.57485 |  | 0.76757 |  | 1.1558
[14 empty] | 2 | 0.57485 |  | 0.74514 |  | 0.71511
[15 empty] | 0.59457 |  | 0.72552 |  | 0.35275
Metric Data |  |  |  |  | CORR. | AIR | CORR.
ORIFICE | SUCTION | INPUT |  |  | SUCTION | FLOW | INPUT | AIR |  | OVERALL
(mm) | (mm H2O) | WATTS | AMPS | RPM'S | (mm H2O) | (L/sec) | WATTS | WATTS | H.P. | EFF.(%)
50.8 | 145.6763 | 1514.1033 | 6.7904 | 21747 | 151.1153 | 59.7665 | 1556.4807 | 88.4133 | 0.11852 | 5.6808
38.1 | 419.1203 | 1502.3233 | 6.7383 | 21787 | 434.7688 | 55.9699 | 1544.371 | 238.2118 | 0.31932 | 15.4269
31.75 | 732.0644 | 1501.26 | 6.7378 | 21806 | 759.3972 | 51.355 | 1543.2779 | 381.7781 | 0.51177 | 24.7384
25.4 | 1222.817 | 1496.8 | 6.7213 | 21878 | 1268.4727 | 42.224 | 1538.6931 | 524.321 | 0.70284 | 34.0796
22.225 | 1524.9644 | 1471.84 | 6.6052 | 22122 | 1581.9013 | 36.1348 | 1513.0345 | 559.5898 | 0.75012 | 36.9859
19.05 | 1799.8067 | 1420.4533 | 6.3608 | 22649 | 1867.0053 | 28.7491 | 1460.2096 | 525.4472 | 0.70435 | 35.9876
15.875 | 2049.6284 | 1344.7033 | 6.0068 | 23418 | 2126.1545 | 21.2408 | 1382.3395 | 442.1072 | 0.59264 | 31.9858 | [6 empty] | x—u2 | 9089.0611 | 7866.6991 | 5506.4065 | 4014.1675 | 2550.4694 | 1427.8808 | 663.079
12.7 | 2288.4003 | 1259.5033 | 5.6173 | 24332 | 2373.8413 | 14.3247 | 1294.7549 | 332.8838 | 0.44622 | 25.7133 | [6 empty] | x—u3 | 866519.88 | 697732.2655 | 408603.806 | 254327.4469 | 128804.2446 | 53955.7726 | 17074.4967
9.525 | 2509.2643 | 1178.1633 | 5.2328 | 25402.6667 | 2602.9516 | 8.4381 | 1211.1383 | 215.0196 | 0.28823 | 17.7566 | [6 empty] | x—u4 | 82611030.7954 | 61884954.4405 | 30320512.9001 | 16113540.5182 | 6504894.1395 | 2038843.4835 | 439673.7605
6.35 | 2702.433 | 1111.0667 | 4.9243 | 26461 | 2803.3326 | 4.0258 | 1142.1637 | 110.4825 | 0.1481 | 9.6749 | [6 empty] | x—u5 | 7875852091.4383 | 5488849771.8923 | 2249938666.6656 | 1020912965.4535 | 328511283.9143 | 77042409.9292 | 11321740.1988
0 | 2947.0604 | 1059.0833 | 4.679 | 27316.6667 | 3057.0935 | 0 | 1088.7254 | 0 | 0 | 0 | [6 empty] | x—u6 | 750856702415.7108 | 486830314262.4848 | 166957070298.8478 | 64682450256.9304 | 16590533426.6495 | 2911225396.0613 | 291538437.4853
[5 empty] | POLYNOMIAL PEAK AIRWATTS: | 556.0036 | [10 empty] | x*y | 11645.08 | 18064.2343 | 21880.4581 | 19926.1303 | 14980.9529 | 9792.3023 | 5199.9001
[17 empty] | x—u2˜*y | 1110201.9511 | 1602196.6751 | 1623643.0041 | 1262468.9621 | 756570.6635 | 370024.7602 | 133899.0931
[5 empty] | CORR. | AIR | CORR. | [9 empty] | x—u3˜*y | 105842842.9488 | 142105895.2755 | 120482697.2336 | 79986824.1524 | 38208461.9228 | 13982240.1722 | 3447944.5483
ORIFICE | SUCTION | INPUT |  |  | SUCTION | FLOW | INPUT | AIR |  | OVERALL
(mm) | (kPa) | WATTS | AMPS | RPM'S | (kPa) | (cu m/h) | WATTS | WATTS | H.P. | EFF.(%)
50.8 | 1.4285 | 1514.1033 | 6.7904 | 21747 | 1.4818 | 215.1594 | 1556.4807 | 88.4133 | 0.11852 | 5.6808 | [6 empty] | k—d0 | 7 | k
38.1 | 4.1098 | 1502.3233 | 6.7383 | 21787 | 4.2633 | 201.4915 | 1544.371 | 238.2118 | 0.31932 | 15.4269 | [6 empty] | k—d1 | 435.6334
31.75 | 7.1785 | 1501.26 | 6.7378 | 21806 | 7.4465 | 184.8782 | 1543.2779 | 381.7781 | 0.51177 | 24.7384 | [6 empty] | k—d2 | 1692.9007 | k
25.4 | 11.9908 | 1496.8 | 6.7213 | 21878 | 12.4385 | 152.0065 | 1538.6931 | 524.321 | 0.70284 | 34.0796 | [6 empty] | k—d3 | 31117.7633 | k
22.225 | 14.9536 | 1471.84 | 6.6052 | 22122 | 15.5119 | 130.0853 | 1513.0345 | 559.5898 | 0.75012 | 36.9859 | [6 empty] | k—d4 | 2427017.9123
19.05 | 17.6487 | 1420.4533 | 6.3608 | 22649 | 18.3076 | 103.4968 | 1460.2096 | 525.4472 | 0.70435 | 35.9876 | [6 empty] | k—d5 | 199913450.0377
15.875 | 20.0984 | 1344.7033 | 6.0068 | 23418 | 20.8488 | 76.4671 | 1382.3395 | 442.1072 | 0.59264 | 31.9858 | [6 empty] | k—d6 | 17052428929.492
12.7 | 22.4397 | 1259.5033 | 5.6173 | 24332 | 23.2776 | 51.5689 | 1294.7549 | 332.8838 | 0.44622 | 25.7133 | [6 empty] | k—d7 | 1.4891e+12
9.525 | 24.6055 | 1178.1633 | 5.2328 | 25402.6667 | 25.5242 | 30.3772 | 1211.1383 | 215.0196 | 0.28823 | 17.7566 | [6 empty] | k—d8 | 101489.058
6.35 | 26.4997 | 1111.0667 | 4.9243 | 26461 | 27.4891 | 14.493 | 1142.1637 | 110.4825 | 0.1481 | 9.6749 | [6 empty] | k—d9 | 6859005.1093 | k
0 | 28.8985 | 1059.0833 | 4.679 | 27316.6667 | 29.9774 | 0 | 1088.7254 | 0 | 0 | 0 | [6 empty] | k—d10 | 504056906.2537
[5 empty] | POLYNOMIAL PEAK AIRWATTS: | 556.0036
[17 empty] | c—d0 | 3865.8124 |  | d—d0 | -193413.6638
Standard performance data is typical for a motor from a large production quantity. An individual motor's performance will vary due to normal manufacturing variations. Test standards @ 230 volts, corrected to standard atmospheric conditions: Minimum sealed vacuum = 108.32 in H2O, 2751 mm H2O or 26.98 kPa, Maximum open watts = 1759 watts. | [16 empty] | c—d1 | -4006.8398 |  | d—d1 | 1548725.2594
[17 empty] | c—d2 | -490455.4508 |  | d—d2 | 281219426.8791
[17 empty] | c—d3 | -48872009.9263 |  | d—d3 | -35748398.9774
[17 empty] | c—d4 | 666606.7253 | k | d—d4 | 281219426.8791
[17 empty] | c—d5 | -490455.4508 |  | d—d5 | 51532795842.0833
[17 empty] | c—d6 | -61582708.1822
[17 empty] | c—d7 | -6263376225.6572
[17 empty] | c—d8 | 82900277.8292
[17 empty] | c—d9 | -48872009.9263
min sealed vac correction factor = |  |  | 0.9 | [13 empty] | c—d10 | -6263376225.6572
max open watts corr factor = |  |  | 1.13 | [13 empty] | c—d11 | -647631842131.0007
Min sealed vac= |  | 108.3222 | in H2O | [13 empty] | a—d3 | -0.0013403
|  | 2751.3842 | mm H2O | [13 empty] | a—d2 | 0.11849
|  | 26.9797 | kPa | [13 empty] | a—d1 | 0.87946
Max open watts = |  | 1758.8232 | watts | [13 empty] | a—d0 | 125.0847
[17 empty] | Xmax | 62.4395 | -3.5029
[17 empty] | Ymax | 315.679 | 123.5156
[17 empty] | Ycal | 124.4856 | 200.0346 | 295.1433 | 315.5662 | 299.0671 | 255.1895 | 203.4144
[7 empty] | 26 | [9 empty] | Yobs-Ycal^2 | 5.4688 | 13.2033 | 0.0778 | 1.1297 | 5.8918 | 15.6269 | 2.1876
[7 empty] | 27 | [9 empty] | Yobs-Yavg^2 | 14327.1109 | 1457.3097 | 2811.2687 | 5279.5273 | 3002.6913 | 299.2783 | 1592.6166
26
[7 empty] | 26 | [9 empty] | R—u2 | 0.99849
[7 empty] | aa26 | ab26 | ac26 | [7 empty] | Max. Error | 3.9531
[18 empty] | 95.3366 | 93.676 | 92.0155 | 90.355 | 88.6944 | 85.0721 | 81.4498 | 77.8275 | 74.2052 | 71.4932 | 68.7813 | 66.0694 | 63.3575 | 60.1436 | 56.9298 | 53.716 | 50.5022 | 47.3235 | 44.1447 | 40.966 | 37.7873 | 34.7781 | 31.7688 | 28.7596 | 25.7503
[18 empty] | 124.4856 | 145.4717 | 165.034 | 183.2094 | 200.0346 | 232.2304 | 258.559 | 279.4025 | 295.1433 | 303.8169 | 310.005 | 313.868 | 315.5662 | 314.9964 | 311.8787 | 306.4799 | 299.0671 | 290.0157 | 279.5134 | 267.8186 | 255.1895 | 242.6066 | 229.637 | 216.4999 | 203.4144
[18 empty] | 122.147 |  |  |  | 203.6682 |  |  |  | 294.8644 |  |  |  | 314.5033 |  |  |  | 296.6398 |  |  |  | 259.1426 |  |  |  | 201.9354
[14 empty] | Orifice | P-3 | P-2 | P-1 | Peak | P+1 | P+2 | P+3
[14 empty] | CFM | 95.3366 | 88.6944 | 74.2052 | 63.3575 | 50.5022 | 37.7873 | 25.7503
[14 empty] | Air Watts | 122.147 | 203.6682 | 294.8644 | 314.5033 | 296.6398 | 259.1426 | 201.9354
[16 empty] | Peak Airwatts |  |  |  | R2 ("goodness of fit") |  |  |  | Maximum Error (AW)
[15 empty] | 315.679 |  |  |  | 0.99849 |  |  |  | 3.9531
JPC/EXCEL/AIRFLOW.XLS