## AIRFLOW
AIRFLOW
PERFORMANCE | [8 empty] | LIGHTHOUSE
VACUUM
MOTORS
Volts = | 120
LH9800-00
[5 empty] | CORR. | AIR | CORR.
ORIFICE | SUCTION | INPUT |  |  | SUCTION | FLOW | INPUT | AIR |  | OVERALL
(Inches) | ("H2O) | WATTS | AMPS | RPM'S | ("H2O) | (CFM) | WATTS | WATTS | H.P. | EFF.(%)
2 | 5.4403 | 1414.4 | 12.2465 | 24273 | 5.6451 | 123.4274 | 1454.3216 | 81.7743 | 0.10962 | 5.6239
1.5 | 15.3808 | 1425.6467 | 12.3271 | 24284 | 15.9599 | 114.6056 | 1465.8857 | 214.6588 | 0.28775 | 14.6466
1.25 | 27.5314 | 1434.0333 | 12.3962 | 24287 | 28.568 | 106.4253 | 1474.5091 | 356.8051 | 0.47829 | 24.2013
1 | 47.4474 | 1432.8367 | 12.3827 | 24214 | 49.2339 | 88.8348 | 1473.2787 | 513.2957 | 0.68806 | 34.8409
0.875 | 60.1303 | 1408.4733 | 12.1639 | 24442 | 62.3944 | 76.6224 | 1448.2277 | 561.063 | 0.7521 | 38.7431
0.75 | 71.9086 | 1362.1433 | 11.7453 | 24952 | 74.6161 | 61.3545 | 1400.59 | 537.2746 | 0.72021 | 38.3603
0.625 | 83.6792 | 1290.6533 | 11.0929 | 25869 | 86.8299 | 45.8108 | 1327.0822 | 466.8217 | 0.62577 | 35.1766
0.5 | 95.0947 | 1195.67 | 10.2417 | 27093 | 98.6753 | 31.1681 | 1229.418 | 360.9383 | 0.48383 | 29.3585
0.375 | 106.335 | 1092.2967 | 9.3219 | 28728 | 110.3388 | 18.5058 | 1123.1269 | 239.636 | 0.32123 | 21.3375
0.25 | 116.876 | 1002.0397 | 8.5248 | 30387 | 121.2767 | 8.8945 | 1030.3224 | 126.5943 | 0.1697 | 12.2884
0 | 130.4217 | 932.6133 | 7.9105 | 31862 | 135.3323 | 0 | 958.9365 | 0 | 0 | 0
[5 empty] | POLYNOMIAL PEAK AIRWATTS: | 560.1853
Metric Data |  |  |  |  | CORR. | AIR | CORR.
ORIFICE | SUCTION | INPUT |  |  | SUCTION | FLOW | INPUT | AIR |  | OVERALL
(mm) | (mm H2O) | WATTS | AMPS | RPM'S | (mm H2O) | (L/sec) | WATTS | WATTS | H.P. | EFF.(%)
50.8 | 138.1829 | 1414.4 | 12.2465 | 24273 | 143.3859 | 58.2577 | 1454.3216 | 81.7743 | 0.10962 | 5.6239
38.1 | 390.6723 | 1425.6467 | 12.3271 | 24284 | 405.382 | 54.0938 | 1465.8857 | 214.6588 | 0.28775 | 14.6466
31.75 | 699.2976 | 1434.0333 | 12.3962 | 24287 | 725.6277 | 50.2327 | 1474.5091 | 356.8051 | 0.47829 | 24.2013
25.4 | 1205.1631 | 1432.8367 | 12.3827 | 24214 | 1250.5403 | 41.93 | 1473.2787 | 513.2957 | 0.68806 | 34.8409
22.225 | 1527.3105 | 1408.4733 | 12.1639 | 24442 | 1584.8173 | 36.1658 | 1448.2277 | 561.063 | 0.7521 | 38.7431
19.05 | 1826.4784 | 1362.1433 | 11.7453 | 24952 | 1895.2496 | 28.9593 | 1400.59 | 537.2746 | 0.72021 | 38.3603
15.875 | 2125.4508 | 1290.6533 | 11.0929 | 25869 | 2205.479 | 21.6227 | 1327.0822 | 466.8217 | 0.62577 | 35.1766
12.7 | 2415.4062 | 1195.67 | 10.2417 | 27093 | 2506.3519 | 14.7114 | 1229.418 | 360.9383 | 0.48383 | 29.3585
9.525 | 2700.909 | 1092.2967 | 9.3219 | 28728 | 2802.6045 | 8.7347 | 1123.1269 | 239.636 | 0.32123 | 21.3375
6.35 | 2968.6504 | 1002.0397 | 8.5248 | 30387 | 3080.427 | 4.1982 | 1030.3224 | 126.5943 | 0.1697 | 12.2884
0 | 3312.7103 | 932.6133 | 7.9105 | 31862 | 3437.4416 | 0 | 958.9365 | 0 | 0 | 0
[5 empty] | POLYNOMIAL PEAK AIRWATTS: | 560.1853
[5 empty] | CORR. | AIR | CORR.
ORIFICE | SUCTION | INPUT |  |  | SUCTION | FLOW | INPUT | AIR |  | OVERALL
(mm) | (kPa) | WATTS | AMPS | RPM'S | (kPa) | (cu m/h) | WATTS | WATTS | H.P. | EFF.(%)
50.8 | 1.355 | 1414.4 | 12.2465 | 24273 | 1.406 | 209.7279 | 1454.3216 | 81.7743 | 0.10962 | 5.6239
38.1 | 3.8309 | 1425.6467 | 12.3271 | 24284 | 3.9751 | 194.7378 | 1465.8857 | 214.6588 | 0.28775 | 14.6466
31.75 | 6.8572 | 1434.0333 | 12.3962 | 24287 | 7.1154 | 180.8379 | 1474.5091 | 356.8051 | 0.47829 | 24.2013
25.4 | 11.8177 | 1432.8367 | 12.3827 | 24214 | 12.2626 | 150.9481 | 1473.2787 | 513.2957 | 0.68806 | 34.8409
22.225 | 14.9766 | 1408.4733 | 12.1639 | 24442 | 15.5405 | 130.1968 | 1448.2277 | 561.063 | 0.7521 | 38.7431
19.05 | 17.9102 | 1362.1433 | 11.7453 | 24952 | 18.5846 | 104.2535 | 1400.59 | 537.2746 | 0.72021 | 38.3603
15.875 | 20.8419 | 1290.6533 | 11.0929 | 25869 | 21.6266 | 77.8417 | 1327.0822 | 466.8217 | 0.62577 | 35.1766
12.7 | 23.6851 | 1195.67 | 10.2417 | 27093 | 24.5769 | 52.9609 | 1229.418 | 360.9383 | 0.48383 | 29.3585
9.525 | 26.4847 | 1092.2967 | 9.3219 | 28728 | 27.482 | 31.4451 | 1123.1269 | 239.636 | 0.32123 | 21.3375
6.35 | 29.1102 | 1002.0397 | 8.5248 | 30387 | 30.2062 | 15.1135 | 1030.3224 | 126.5943 | 0.1697 | 12.2884
0 | 32.484 | 932.6133 | 7.9105 | 31862 | 33.7071 | 0 | 958.9365 | 0 | 0 | 0
[5 empty] | POLYNOMIAL PEAK AIRWATTS: | 560.1853
Standard performance data is typical for a motor from a large production quantity. An individual motor's performance will vary due to normal manufacturing variations. Test standards @ 120 volts, corrected to standard atmospheric conditions: Minimum sealed vacuum = 121.80 inH20, 3094 mmH20 or 30.34 Pa, Maximum open watts = 1643 watts.