## AIRFLOW
AIRFLOW
PERFORMANCE | [8 empty] | LIGHTHOUSE
VACUUM
MOTORS
Volts = | 120
LH9885-13
[5 empty] | CORR. | AIR | CORR.
ORIFICE | SUCTION | INPUT |  |  | SUCTION | FLOW | INPUT | AIR |  | OVERALL
(Inches) | ("H2O) | WATTS | AMPS | RPM'S | ("H2O) | (CFM) | WATTS | WATTS | H.P. | EFF.(%)
2 | 2.3701 | 724.0717 | 6.2351 | 16234 | 2.4794 | 82.7391 | 749.0918 | 24.0779 | 0.032276 | 3.2141
1.5 | 7.0604 | 730.1953 | 6.2927 | 16174 | 7.3858 | 78.9355 | 755.4271 | 68.4197 | 0.091715 | 9.0569
1.25 | 13.0707 | 735.5203 | 6.3448 | 16075 | 13.6732 | 74.7497 | 760.9361 | 119.9448 | 0.16078 | 15.7629
1 | 24.5512 | 746.3037 | 6.4424 | 15914 | 25.6829 | 65.0733 | 772.092 | 196.132 | 0.26291 | 25.4026
0.875 | 33.2417 | 750.5633 | 6.4775 | 15839 | 34.774 | 57.6057 | 776.4989 | 235.0841 | 0.31513 | 30.2746
0.75 | 43.2072 | 746.1703 | 6.4369 | 15938 | 45.1988 | 48.072 | 771.9541 | 254.9892 | 0.34181 | 33.0318
0.625 | 53.3877 | 723.073 | 6.2221 | 16296 | 55.8487 | 36.9734 | 748.0586 | 242.3273 | 0.32484 | 32.3946
0.5 | 62.3281 | 688.1277 | 5.8997 | 16969 | 65.2012 | 25.4456 | 711.9058 | 194.7027 | 0.261 | 27.3496
0.375 | 71.1436 | 646.126 | 5.5187 | 17851 | 74.423 | 15.4064 | 668.4527 | 134.5579 | 0.18037 | 20.1302
0.25 | 79.1539 | 608.385 | 5.1837 | 18719 | 82.8026 | 7.5129 | 629.4076 | 73.0047 | 0.097862 | 11.5999
0 | 89.3845 | 574.9997 | 4.8685 | 19658 | 93.5047 | 0 | 594.8686 | 0 | 0 | 0
[5 empty] | POLYNOMIAL PEAK AIRWATTS: | 255.474
Metric Data |  |  |  |  | CORR. | AIR | CORR.
ORIFICE | SUCTION | INPUT |  |  | SUCTION | FLOW | INPUT | AIR |  | OVERALL
(mm) | (mm H2O) | WATTS | AMPS | RPM'S | (mm H2O) | (L/sec) | WATTS | WATTS | H.P. | EFF.(%)
50.8 | 60.201 | 724.0717 | 6.2351 | 16234 | 62.9761 | 39.0528 | 749.0918 | 24.0779 | 0.032276 | 3.2141
38.1 | 179.333 | 730.1953 | 6.2927 | 16174 | 187.5995 | 37.2576 | 755.4271 | 68.4197 | 0.091715 | 9.0569
31.75 | 331.9949 | 735.5203 | 6.3448 | 16075 | 347.2986 | 35.2819 | 760.9361 | 119.9448 | 0.16078 | 15.7629
25.4 | 623.6005 | 746.3037 | 6.4424 | 15914 | 652.346 | 30.7146 | 772.092 | 196.132 | 0.26291 | 25.4026
22.225 | 844.3383 | 750.5633 | 6.4775 | 15839 | 883.259 | 27.1899 | 776.4989 | 235.0841 | 0.31513 | 30.2746
19.05 | 1097.462 | 746.1703 | 6.4369 | 15938 | 1148.0507 | 22.69 | 771.9541 | 254.9892 | 0.34181 | 33.0318
15.875 | 1356.0476 | 723.073 | 6.2221 | 16296 | 1418.556 | 17.4514 | 748.0586 | 242.3273 | 0.32484 | 32.3946
12.7 | 1583.1337 | 688.1277 | 5.8997 | 16969 | 1656.1099 | 12.0103 | 711.9058 | 194.7027 | 0.261 | 27.3496
9.525 | 1807.0466 | 646.126 | 5.5187 | 17851 | 1890.3443 | 7.2718 | 668.4527 | 134.5579 | 0.18037 | 20.1302
6.35 | 2010.5099 | 608.385 | 5.1837 | 18719 | 2103.1865 | 3.5461 | 629.4076 | 73.0047 | 0.097862 | 11.5999
0 | 2270.3655 | 574.9997 | 4.8685 | 19658 | 2375.0203 | 0 | 594.8686 | 0 | 0 | 0
[5 empty] | POLYNOMIAL PEAK AIRWATTS: | 255.474
[5 empty] | CORR. | AIR | CORR.
ORIFICE | SUCTION | INPUT |  |  | SUCTION | FLOW | INPUT | AIR |  | OVERALL
(mm) | (kPa) | WATTS | AMPS | RPM'S | (kPa) | (cu m/h) | WATTS | WATTS | H.P. | EFF.(%)
50.8 | 0.59032 | 724.0717 | 6.2351 | 16234 | 0.61753 | 140.5903 | 749.0918 | 24.0779 | 0.032276 | 3.2141
38.1 | 1.7585 | 730.1953 | 6.2927 | 16174 | 1.8396 | 134.1272 | 755.4271 | 68.4197 | 0.091715 | 9.0569
31.75 | 3.2555 | 735.5203 | 6.3448 | 16075 | 3.4056 | 127.0147 | 760.9361 | 119.9448 | 0.16078 | 15.7629
25.4 | 6.1149 | 746.3037 | 6.4424 | 15914 | 6.3968 | 110.5726 | 772.092 | 196.132 | 0.26291 | 25.4026
22.225 | 8.2795 | 750.5633 | 6.4775 | 15839 | 8.6611 | 97.8836 | 776.4989 | 235.0841 | 0.31513 | 30.2746
19.05 | 10.7616 | 746.1703 | 6.4369 | 15938 | 11.2576 | 81.684 | 771.9541 | 254.9892 | 0.34181 | 33.0318
15.875 | 13.2972 | 723.073 | 6.2221 | 16296 | 13.9102 | 62.8252 | 748.0586 | 242.3273 | 0.32484 | 32.3946
12.7 | 15.524 | 688.1277 | 5.8997 | 16969 | 16.2396 | 43.2372 | 711.9058 | 194.7027 | 0.261 | 27.3496
9.525 | 17.7197 | 646.126 | 5.5187 | 17851 | 18.5365 | 26.1786 | 668.4527 | 134.5579 | 0.18037 | 20.1302
6.35 | 19.7148 | 608.385 | 5.1837 | 18719 | 20.6236 | 12.7659 | 629.4076 | 73.0047 | 0.097862 | 11.5999
0 | 22.2629 | 574.9997 | 4.8685 | 19658 | 23.2891 | 0 | 594.8686 | 0 | 0 | 0
[5 empty] | POLYNOMIAL PEAK AIRWATTS: | 255.474
Standard performance data is typical for a motor from a large production quantity. An individual motor's performance will vary due to normal manufacturing variations. Test standards @ 120 volts, corrected to standard atmospheric conditions: Minimum sealed vacuum = 84.15 inH20, 2138 mmH20 or 20.96 Pa, Maximum open watts = 846 watts.