## 119998-08
DESCRIPTION | [6 empty] | SPECIAL FEATURES
DESIGN APPLICATION
TYPICAL MOTOR PERFORMANCE.* |  |  | (At 240 volts, 60Hz, test data is corrected to standard conditions of 29.92 Hg, 68° F.)
[5 empty] | Orifice | Amps | Watts | RPM | Vac | Flow | Air | Graph Data.
[5 empty] | (Inches) |  | (In) |  | (In.H2O) | (CFM) | Watts | Orifice | Vac | Flow
[5 empty] | 2 | 7.364 | 1682 | 25600 | 6.3 | 130.1685 | 96.4778 | 0 | 139.68 | 0
A |  |  |  |  | 1.75 | 7.372 | 1684 | 25600 | 10.25 | 126.391 | 152.4127 | 0.25 | 130.46 | 9.2294
S |  |  |  |  | 1.5 | 7.321 | 1673 | 25600 | 17.73 | 120.6178 | 251.5946 | 0.375 | 121.13 | 19.3737
T |  |  |  |  | 1.25 | 7.271 | 1662 | 25990 | 31.2 | 111.061 | 407.6593 | 0.5 | 110.42 | 32.9836
M |  |  |  |  | 1.125 | 7.21 | 1649 | 25990 | 40.63 | 102.3202 | 489.0905 | 0.625 | 98.34 | 48.7219
[5 empty] | 1 | 7.126 | 1630 | 25980 | 53.2 | 92.2345 | 577.2793 | 0.75 | 84.34 | 65.1818
D |  |  |  |  | 0.875 | 6.961 | 1596 | 26380 | 69.05 | 80.5614 | 654.4428 | 0.875 | 69.05 | 80.5614
A |  |  |  |  | 0.75 | 6.596 | 1516 | 26770 | 84.34 | 65.1818 | 646.757 | 1 | 53.2 | 92.2345
T |  |  |  |  | 0.625 | 6.144 | 1418 | 27940 | 98.34 | 48.7219 | 563.6841 | 1.125 | 40.63 | 102.3202
A |  |  |  |  | 0.5 | 5.566 | 1291 | 29130 | 110.42 | 32.9836 | 428.476 | 1.25 | 31.2 | 111.061
[5 empty] | 0.375 | 4.957 | 1155 | 30700 | 121.13 | 19.3737 | 276.0871 | 1.5 | 17.73 | 120.6178
[5 empty] | 0.25 | 4.475 | 1048 | 32270 | 130.46 | 9.2294 | 141.6545 | 1.75 | 10.25 | 126.391
[5 empty] | 0 | 4.134 | 971 | 33450 | 139.68 | 0 | 0 | 2 | 6.3 | 130.1685
[5 empty] | Orifice | Amps | Watts | RPM | Vac | Flow | Air | Graph Data.
M |  |  |  |  | (mm) |  | (In) |  | (mm H2O) | (L/Sec) | Watts | Orifice | Vac | Flow
E |  |  |  |  | 48 | 7.3675 | 1682.88 | 25600 | 204.1652 | 60.655 | 121.0892 | 0 | 3547.872 | 0
T |  |  |  |  | 40 | 7.3363 | 1676.3 | 25600 | 393.3444 | 57.7491 | 221.84 | 6.5 | 3301.8349 | 4.5957
R |  |  |  |  | 30 | 7.2375 | 1654.85 | 25990 | 924.2171 | 50.1517 | 452.4465 | 10 | 3035.8969 | 10.108
I |  |  |  |  | 23 | 7.0023 | 1604.5 | 26280 | 1653.2225 | 39.4024 | 635.1519 | 13 | 2773.9848 | 16.3111
C |  |  |  |  | 19 | 6.587 | 1514.04 | 26793.4 | 2149.348 | 30.6104 | 645.0955 | 16 | 2483.612 | 23.3075
[5 empty] | 16 | 6.1621 | 1421.92 | 27893.2 | 2483.612 | 23.3075 | 567.007 | 19 | 2149.348 | 30.6104
D |  |  |  |  | 13 | 5.6238 | 1303.7 | 29011 | 2773.9848 | 16.3111 | 441.9968 | 23 | 1653.2225 | 39.4024
A |  |  |  |  | 10 | 5.0484 | 1175.4 | 30464.5 | 3035.8969 | 10.108 | 298.9455 | 30 | 924.2171 | 50.1517
T |  |  |  |  | 6.5 | 4.4991 | 1053.35 | 32191.5 | 3301.8349 | 4.5957 | 148.3761 | 40 | 393.3444 | 57.7491
A |  |  |  |  | 0 | 4.134 | 971 | 33450 | 3547.872 | 0 | 0 | 48 | 204.1652 | 60.655
Note: Metric Performance data is calculated from the ASTM data above.
* Data represents performance of a typical motor sampled from a large production quantity. Individual motor data may vary due to normal manufacturing variations.
Test Specs: | 240 volts | Minimum Sealed Vacuum: | 130 | ORIFICE: | 7/8 " | Minimum Vacuum: |  | 63 | Maximum Watts: |  | 1700
PRODUCT BULLETIN | [9 empty] | 119998-08
DIMENSIONS
IMPORTANT NOTE: |  | Pictorial and dimensional data are subject to change without notice. Contact factory for current revision levels.
WARNING - |  | AMETEK Lamb Electric thru-flow vacuum motors must never be used in applications in which wet or moist conditions are involved,
where dry chemicals or other volatile materials are present, or where airflow may be restricted or blocked. Such motors are designed to permit the vacuumed air
to pass over the electrical winding to cool it. Thus any foam, liquid (including water), dry chemical, or other foreign substance coming in contact with electrical
conductors could cause combustion (depending on volatility) or electrical shock. Failure to observe these precautions could result in property damage and
severe personal injury, including death in extreme cases. All applications incorporating Lamb Electric motors should be submitted to Underwriters Laboratories Inc.
or other appropriate organizations or agencies for testing specifically related to the safety of your equipment.
Issued: August, 2008
- Two stage - 240 volts - 5.7"/145 mm diameter - Double ball bearings - Single speed - Thru-flow discharge - Thermoset fan end bracket - Stamped steel end bracket
- Equipment operating in environments not requiring separation of working air from motor ventilating air - Designed to handle clean, dry, filtered air only
Model:
119998-08
Product Bulletin
LAMB ELECTRIC
AMETEK/Lamb Electric Division 627 Lake Street Kent, Ohio 44240 U.S.A. Tel: (330) 673-3786 Fax: (330) 677-3812 www.lambelectric.com
Advantek II - Ultra
PEAK AIRWATTS 660 Calculated in accordance with ASTM F2105
- 660 Peak Air Watts - Patented Advantek II diffusion - 3" Commercial Lamination - Dual Tapered fan system - Provision for grounding - Top end mounting boss - Thermal Device - UL recognized, category PRGY2 (E47185) - Suitable for 120 volt AC operation, 50 or 60 Hz - The Lamb vacuum motor line offers a wide range of performance levels to meet design needs
Advantek II - Ultra