## 122038
DESCRIPTION | [7 empty] | SPECIAL FEATURES
DESIGN APPLICATION
TYPICAL MOTOR PERFORMANCE.* |  |  | (At 120 volts, 60Hz, test data is corrected to standard conditions of 29.92 Hg, 68° F.)
[5 empty] | Orifice | Amps | Watts | RPM | Vac | Flow | Air | 923 Graph Data. |  |  | ADV Graph Data. |  |  | Orifice | Amps | Watts | RPM | Vacuum | CFM | Air Watts
[5 empty] | (Inches) |  | (In) |  | (In.H2O) | (CFM) | Watts | Orifice | Vac | Flow | Orifice | Vac | Flow | (Inches) |  | (In) |  | (In.H2O) | (CFM) | Watts
[5 empty] | 2 | 13.24 | 1542 | 23960 | 5.68 | 123.8 | 83 | 0 | 133.6 | 0 | 0 | 135.71 | 0 | 2 | 13.195 | 1531 | 23970 | 5.67 | 123.704 | 82.5179
A |  |  |  |  | 1.75 | 13.15 | 1529 | 23945 | 9.1 | 119.5 | 128 | 0.25 | 123.2 | 9 | 0.25 | 125.51 | 9.0739 | 1.75 | 13.236 | 1536 | 23970 | 9.25 | 120.3155 | 130.9316
S |  |  |  |  | 1.5 | 13.06 | 1517 | 23950 | 15.4 | 112.7 | 204 | 0.375 | 112.8 | 18.7 | 0.375 | 116.21 | 19.0029 | 1.5 | 13.165 | 1527 | 23970 | 16.02 | 114.8312 | 216.423
T |  |  |  |  | 1.25 | 12.83 | 1489 | 23955 | 27 | 103.8 | 330 | 0.5 | 101.4 | 31.6 | 0.5 | 103.74 | 31.9895 | 1.25 | 13.124 | 1522 | 24360 | 27.81 | 105.064 | 343.7448
M |  |  |  |  | 1.125 | 12.81 | 1489 | 23975 | 35.7 | 96.3 | 404 | 0.625 | 90.1 | 46.7 | 0.625 | 91.12 | 46.9428 | 1.125 | 13.042 | 1514 | 24360 | 37.28 | 98.1883 | 430.6423
[5 empty] | 1 | 12.68 | 1475 | 24220 | 47.6 | 87.5 | 490 | 0.75 | 76.4 | 62.1 | 0.75 | 77.87 | 62.6874 | 1 | 12.847 | 1491 | 24360 | 48.5 | 88.2121 | 503.3278
D |  |  |  |  | 0.875 | 12.47 | 1451 | 24465 | 61.9 | 76.3 | 555 | 0.875 | 61.9 | 76.3 | 0.875 | 62.67 | 76.8236 | 0.875 | 12.643 | 1471 | 24760 | 62.67 | 76.8236 | 566.4158
A |  |  |  |  | 0.75 | 11.93 | 1390 | 25050 | 76.4 | 62.1 | 557 | 1 | 47.6 | 87.5 | 1 | 48.5 | 88.2121 | 0.75 | 12.11 | 1411 | 25540 | 77.87 | 62.6874 | 574.2902
T |  |  |  |  | 0.625 | 11.16 | 1305 | 26040 | 90.1 | 46.7 | 494 | 1.125 | 35.7 | 96.3 | 1.125 | 37.28 | 98.1883 | 0.625 | 11.24 | 1311 | 26310 | 91.12 | 46.9428 | 503.2272
A |  |  |  |  | 0.5 | 10.05 | 1173 | 27095 | 101.4 | 31.6 | 376 | 1.25 | 27 | 103.8 | 1.25 | 27.81 | 105.064 | 0.5 | 10.268 | 1202 | 27880 | 103.74 | 31.9895 | 390.4226
[5 empty] | 0.375 | 8.91 | 1046 | 28680 | 112.8 | 18.7 | 248 | 1.5 | 15.4 | 112.7 | 1.5 | 16.02 | 114.8312 | 0.375 | 9.311 | 1093 | 29450 | 116.21 | 19.0029 | 259.8028
[5 empty] | 0.25 | 8.12 | 958 | 30400 | 123.2 | 9 | 130 | 1.75 | 9.1 | 119.5 | 1.75 | 9.25 | 120.3155 | 0.25 | 8.448 | 995 | 31410 | 125.51 | 9.0739 | 133.9836
[5 empty] | 0 | 7.53 | 891 | 31900 | 133.6 | 0 | 0 | 2 | 5.68 | 123.8 | 2 | 5.67 | 123.704 | 0 | 7.828 | 925 | 32600 | 135.71 | 0 | 0
[5 empty] | Orifice | Amps | Watts | RPM | Vac | Flow | Air | Graph Data. |  |  | Graph Data.
M |  |  |  |  | (mm) |  | (In) |  | (mm H2O) | (L/Sec) | Watts | Orifice | Vac | Flow | Orifice | Vac | Flow
E |  |  |  |  | 48 | 13.2004 | 1536.28 | 23953.4 | 182.4939 | 57.5406 | 102.8 | 0 | 7.53 | 891 | 0 | 3393.44 | 0
T |  |  |  |  | 40 | 13.087 | 1520.6 | 23948.5 | 343.154 | 54.1573 | 181.2 | 6.5 | 8.1595 | 962.4 | 6.5 | 3116.072 | 4.4769
R |  |  |  |  | 30 | 12.819 | 1489 | 23966 | 807.339 | 47.0466 | 370.7 | 10 | 9.081 | 1065.05 | 10 | 2821.686 | 9.7397
I |  |  |  |  | 23 | 12.5225 | 1457 | 24403.75 | 1481.455 | 37.3352 | 538.75 | 13 | 10.161 | 1186.2 | 13 | 2546.858 | 15.6279
C |  |  |  |  | 19 | 11.9146 | 1388.3 | 25069.8 | 1947.5196 | 29.1658 | 555.74 | 16 | 11.1908 | 1308.4 | 16 | 2274.6208 | 22.3332
[5 empty] | 16 | 11.1908 | 1308.4 | 26000.4 | 2274.6208 | 22.3332 | 496.52 | 19 | 11.9146 | 1388.3 | 19 | 1947.5196 | 29.1658
D |  |  |  |  | 13 | 10.161 | 1186.2 | 26989.5 | 2546.858 | 15.6279 | 387.8 | 23 | 12.5225 | 1457 | 23 | 1481.455 | 37.3352
A |  |  |  |  | 10 | 9.081 | 1065.05 | 28442.25 | 2821.686 | 9.7397 | 267.2 | 30 | 12.819 | 1489 | 30 | 807.339 | 47.0466
T |  |  |  |  | 6.5 | 8.1595 | 962.4 | 30314 | 3116.072 | 4.4769 | 135.9 | 40 | 13.087 | 1520.6 | 40 | 343.154 | 54.1573
A |  |  |  |  | 0 | 7.53 | 891 | 31900 | 3393.44 | 0 | 0 | 48 | 13.2004 | 1536.28 | 48 | 182.4939 | 57.5406
Note: Metric Performance data is calculated from the ASTM data above.
* Data represents performance of a typical motor sampled from a large production quantity. Individual motor data may vary due to normal manufacturing variations.
Test Specs: | 120 volts | Minimum Sealed Vacuum: | 123 | ORIFICE: | 7/8 " | Minimum Vacuum: |  | 59" | Maximum Watts: |  | 1470
PRODUCT BULLETIN | [9 empty] | 122093-00
DIMENSIONS
IMPORTANT NOTE: |  | Pictorial and dimensional data are subject to change without notice. Contact factory for current revision levels.
WARNING - |  | AMETEK Lamb Electric thru-flow vacuum motors must never be used in applications in which wet or moist conditions are involved,
where dry chemicals or other volatile materials are present, or where airflow may be restricted or blocked. Such motors are designed to permit the vacuumed air
to pass over the electrical winding to cool it. Thus any foam, liquid (including water), dry chemical, or other foreign substance coming in contact with electrical
conductors could cause combustion (depending on volatility) or electrical shock. Failure to observe these precautions could result in property damage and
severe personal injury, including death in extreme cases. All applications incorporating Lamb Electric motors should be submitted to Underwriters Laboratories Inc.
or other appropriate organizations or agencies for testing specifically related to the safety of your equipment.
Revised: July, 2007
- Two stage
- 120 volts
- 5.7"/145 mm diameter
- Double ball bearings
- Single speed
- Thru-flow discharge
- Thermoset fan end bracket
- Stamped steel top end bracket
- Suitable for 120 volt AC operation, 60 Hz
- UL recognized, category PRGY2 (E47185)
- Provision for grounding
- Skeleton-frame construction
- High efficiency fan system
- The Lamb Electric vacuum motor line offers a wide range of performance levels to meet design needs
- Equipment operating in environments not requiring separation of working air from motor ventilating air
- Designed to handle clean, dry, filtered air only
Model:
122093-00
Product Bulletin
LAMB ELECTRIC
AMETEK/Lamb Electric Division
627 Lake Street
Kent, Ohio 44240
U.S.A.
Tel: (330) 673-3451 Fax: (330) 673-8994
www.lambelectric.com
Advantek II - Ultra