## 119918-12
SPECIAL FEATURES
DESCRIPTION
DESIGN APPLICATION
TYPICAL MOTOR PERFORMANCE.* |  |  | (At 120 volts, 60Hz, test data is corrected to standard conditions of 29.92 Hg, 68° F.)
[5 empty] | Orifice | Amps | Watts | RPM | Vac | Flow | Air | Graph Data.
[5 empty] | (Inches) |  | (In) |  | (In.H2O) | (CFM) | Watts | Orifice | Vac | Flow
[5 empty] | 2 | 15.09 | 1718 | 26120 | 10.4 | 166.2 | 204 | 0 | 110 | 0
A |  |  |  |  | 1.75 | 15.07 | 1715 | 26120 | 16.2 | 158 | 302 | 0.25 | 109.1 | 8.5
S |  |  |  |  | 1.5 | 14.98 | 1703 | 26120 | 26.4 | 146.6 | 455 | 0.375 | 103.5 | 18
T |  |  |  |  | 1.25 | 14.77 | 1681 | 26510 | 42.4 | 129 | 643 | 0.5 | 96.3 | 30.8
M |  |  |  |  | 1.125 | 14.44 | 1645 | 26520 | 51.8 | 115.1 | 700 | 0.625 | 89.1 | 46.4
[5 empty] | 1 | 14.02 | 1600 | 26910 | 61.6 | 99 | 716 | 0.75 | 80.8 | 63.8
D |  |  |  |  | 0.875 | 13.36 | 1528 | 27690 | 71.4 | 81.9 | 687 | 0.875 | 71.4 | 81.9
A |  |  |  |  | 0.75 | 12.52 | 1437 | 28520 | 80.8 | 63.8 | 606 | 1 | 61.6 | 99
T |  |  |  |  | 0.625 | 11.46 | 1320 | 29680 | 89.1 | 46.4 | 486 | 1.125 | 51.8 | 115.1
A |  |  |  |  | 0.5 | 10.48 | 1212 | 30870 | 96.3 | 30.8 | 348 | 1.25 | 42.4 | 129
[5 empty] | 0.375 | 9.69 | 1124 | 32050 | 103.5 | 18 | 219 | 1.5 | 26.4 | 146.6
[5 empty] | 0.25 | 9 | 1047 | 33250 | 109.1 | 8.5 | 109 | 1.75 | 16.2 | 158
[5 empty] | 0 | 8.45 | 968 | 3420 | 110 | 0 | 0 | 2 | 10.4 | 166.2
[5 empty] | Orifice | Amps | Watts | RPM | Vac | Flow | Air | Graph Data.
M |  |  |  |  | (mm) |  | (In) |  | (mm H2O) | (L/Sec) | Watts | Orifice | Vac | Flow
E |  |  |  |  | 48 | 15.0812 | 1716.68 | 26120 | 328.9808 | 76.7434 | 247.12 | 0 | 2794 | 0
T |  |  |  |  | 40 | 15.007 | 1706.6 | 26120 | 592.836 | 70.8094 | 409.1 | 6.5 | 2764.028 | 4.2362
R |  |  |  |  | 30 | 14.5885 | 1661.2 | 26515.5 | 1208.278 | 57.2796 | 674.35 | 10 | 2601.468 | 9.4022
I |  |  |  |  | 23 | 13.525 | 1546 | 27495 | 1751.33 | 40.6746 | 694.25 | 13 | 2427.732 | 15.2739
C |  |  |  |  | 19 | 12.4988 | 1434.66 | 28543.2 | 2056.5364 | 29.9493 | 603.6 | 16 | 2254.7072 | 22.2293
[5 empty] | 16 | 11.5024 | 1324.68 | 29633.6 | 2254.7072 | 22.2293 | 490.8 | 19 | 2056.5364 | 29.9493
D |  |  |  |  | 13 | 10.578 | 1222.8 | 30751 | 2427.732 | 15.2739 | 361.8 | 23 | 1751.33 | 40.6746
A |  |  |  |  | 10 | 9.8085 | 1137.2 | 31873 | 2601.468 | 9.4022 | 238.35 | 30 | 1208.278 | 57.2796
T |  |  |  |  | 6.5 | 9.0345 | 1050.85 | 33190 | 2764.028 | 4.2362 | 114.5 | 40 | 592.836 | 70.8094
A |  |  |  |  | 0 | 8.45 | 968 | 3420 | 2794 | 0 | 0 | 48 | 328.9808 | 76.7434
Note: Metric Performance data is calculated from the ASTM data above.
* Data represents performance of a typical motor sampled from a large production quantity. Individual motor data may vary due to normal manufacturing variations.
Test Specs: | 120 | Minimum Sealed Vacuum: | 90" | ORIFICE: | 7/8" | Minimum Vacuum: |  | 58" | Maximum Watts: |  | 1750
PRODUCT BULLETIN | [9 empty] | 122133-00
DIMENSIONS
IMPORTANT NOTE: |  | Pictorial and dimensional data are subject to change without notice. Contact factory for current revision levels.
WARNING - |  | When using AMETEK Lamb Electric bypass motors in machines that come in contact with foam, liquid (including water),
or other foreign substances, the machine must be designed and constructed to prevent those substances from reaching the fan system, motor housing,
and electrical components. Lamb Electric vacuum motors other than hazardous duty models should not be applied in machines that come in contact
with dry chemicals or other volatile materials. Failure to observe these precautions could cause flashing (depending on volatility) or electrical shock
which could result in property damage and severe bodily injury, including death in extreme cases. All applications incorporating Lamb Electric motors
should be submitted to appropriate organizations or agencies for testing specifically related to the safety of your equipment.
Issued: June, 2008
Model:
122133-00
- Single stage tapered fan
- 8.4" (206mm) diameter
- "True" tangential discharge bracket
- 120 volts AC
- 3.5" High-Efficiency Lamination
- Double ball bearings; 10mm output
- Commercial and Residential
Central Cleaning Systems
- Car wash vac and blower systems
- Equipment operating in environments
requiring separation of working air
from motor ventilating air
- Designed to handle clean, dry,
filtered air only
- 1500+ hours life (Infinity Brush)
- Over 700 Peak Air Watts
- 45% Overall Efficiency
- High efficient cooling system
- Lamb "Green Power" Label
- UL recognized, category PRGY2
(E47185)
- CSA certification pending
- Same mounting patern as
Lamb's 7.2 tangential-bypass
- Optional filtered cooling air
- Optional locked-rotor, blocked
cooling air and running
overload protection
- Optional patent-pending
bearing protection for wet
applications.
Product Bulletin
AMETEK/Lamb Electric
627 Lake Street
Kent, Ohio 44240
U.S.A.
Tel: (330) 673-3451 Fax: (330) 677-3812
www.lambelectric.com
LAMB ELECTRIC
PEAK AIRWATTS
717
Calculated in accordance with ASTM F2105