## AIRFLOW
AIRFLOW
PERFORMANCE | [8 empty] | LIGHTHOUSE
VACUUM
MOTORS
Volts = | 220
LH-HVLP-3S-220
[5 empty] | CORR. | AIR | CORR.
ORIFICE | SUCTION | INPUT |  |  | SUCTION | FLOW | INPUT | AIR |  | OVERALL
(Inches) | ("H2O) | WATTS | AMPS | RPM'S | ("H2O) | (CFM) | WATTS | WATTS | H.P. | EFF.(%)
2 | 1.1551 | 1165.3167 | 5.4471 | 21536 | 1.2013 | 57.9968 | 1200.2523 | 8.1831 | 0.010969 | 0.68133
1.5 | 3.6752 | 1172.9033 | 5.4881 | 21564 | 3.8222 | 57.395 | 1208.0664 | 25.7627 | 0.034534 | 2.1311
1.25 | 7.3804 | 1183.62 | 5.5412 | 21562 | 7.6755 | 56.8397 | 1219.1044 | 51.2243 | 0.068665 | 4.1998
1 | 16.2308 | 1189.1467 | 5.5642 | 21575 | 16.8799 | 53.4096 | 1224.7967 | 105.8434 | 0.14188 | 8.638
0.875 | 24.8812 | 1195.1367 | 5.5837 | 21557 | 25.8763 | 49.9235 | 1230.9663 | 151.6533 | 0.20329 | 12.3156
0.75 | 37.6719 | 1196.6033 | 5.5928 | 21507 | 39.1785 | 44.8573 | 1232.4769 | 206.3401 | 0.2766 | 16.7345
0.625 | 57.4029 | 1187.35 | 5.5482 | 21655 | 59.6986 | 38.1816 | 1222.9462 | 267.5352 | 0.35863 | 21.8726
0.5 | 80.9141 | 1153.4033 | 5.386 | 21966 | 84.15 | 28.8256 | 1187.9818 | 284.6849 | 0.38162 | 23.9631
0.375 | 103.86 | 1082.31 | 5.0395 | 22786 | 108.0136 | 18.3232 | 1114.7572 | 232.2786 | 0.31137 | 20.8367
0.25 | 122.491 | 989.326 | 4.5869 | 24107 | 127.3897 | 9.0956 | 1018.9855 | 135.9866 | 0.18229 | 13.3462
0 | 143.927 | 884.7543 | 4.0887 | 26057 | 149.683 | 0 | 911.2789 | 0 | 0 | 0
[5 empty] | POLYNOMIAL PEAK AIRWATTS: | 286.1696
Metric Data |  |  |  |  | CORR. | AIR | CORR.
ORIFICE | SUCTION | INPUT |  |  | SUCTION | FLOW | INPUT | AIR |  | OVERALL
(mm) | (mm H2O) | WATTS | AMPS | RPM'S | (mm H2O) | (L/sec) | WATTS | WATTS | H.P. | EFF.(%)
50.8 | 29.3384 | 1165.3167 | 5.4471 | 21536 | 30.5118 | 27.3745 | 1200.2523 | 8.1831 | 0.010969 | 0.68133
38.1 | 93.3497 | 1172.9033 | 5.4881 | 21564 | 97.083 | 27.0904 | 1208.0664 | 25.7627 | 0.034534 | 2.1311
31.75 | 187.4613 | 1183.62 | 5.5412 | 21562 | 194.9584 | 26.8283 | 1219.1044 | 51.2243 | 0.068665 | 4.1998
25.4 | 412.2623 | 1189.1467 | 5.5642 | 21575 | 428.7498 | 25.2093 | 1224.7967 | 105.8434 | 0.14188 | 8.638
22.225 | 631.9833 | 1195.1367 | 5.5837 | 21557 | 657.258 | 23.5639 | 1230.9663 | 151.6533 | 0.20329 | 12.3156
19.05 | 956.8663 | 1196.6033 | 5.5928 | 21507 | 995.1339 | 21.1726 | 1232.4769 | 206.3401 | 0.2766 | 16.7345
15.875 | 1458.0328 | 1187.35 | 5.5482 | 21655 | 1516.3435 | 18.0217 | 1222.9462 | 267.5352 | 0.35863 | 21.8726
12.7 | 2055.2173 | 1153.4033 | 5.386 | 21966 | 2137.411 | 13.6057 | 1187.9818 | 284.6849 | 0.38162 | 23.9631
9.525 | 2638.044 | 1082.31 | 5.0395 | 22786 | 2743.5465 | 8.6485 | 1114.7572 | 232.2786 | 0.31137 | 20.8367
6.35 | 3111.2714 | 989.326 | 4.5869 | 24107 | 3235.6995 | 4.2931 | 1018.9855 | 135.9866 | 0.18229 | 13.3462
0 | 3655.7458 | 884.7543 | 4.0887 | 26057 | 3801.9489 | 0 | 911.2789 | 0 | 0 | 0
[5 empty] | POLYNOMIAL PEAK AIRWATTS: | 286.1696
[5 empty] | CORR. | AIR | CORR.
ORIFICE | SUCTION | INPUT |  |  | SUCTION | FLOW | INPUT | AIR |  | OVERALL
(mm) | (kPa) | WATTS | AMPS | RPM'S | (kPa) | (cu m/h) | WATTS | WATTS | H.P. | EFF.(%)
50.8 | 0.28769 | 1165.3167 | 5.4471 | 21536 | 0.29919 | 98.5482 | 1200.2523 | 8.1831 | 0.010969 | 0.68133
38.1 | 0.91537 | 1172.9033 | 5.4881 | 21564 | 0.95198 | 97.5256 | 1208.0664 | 25.7627 | 0.034534 | 2.1311
31.75 | 1.8382 | 1183.62 | 5.5412 | 21562 | 1.9117 | 96.582 | 1219.1044 | 51.2243 | 0.068665 | 4.1998
25.4 | 4.0426 | 1189.1467 | 5.5642 | 21575 | 4.2043 | 90.7537 | 1224.7967 | 105.8434 | 0.14188 | 8.638
22.225 | 6.1971 | 1195.1367 | 5.5837 | 21557 | 6.445 | 84.8301 | 1230.9663 | 151.6533 | 0.20329 | 12.3156
19.05 | 9.3829 | 1196.6033 | 5.5928 | 21507 | 9.7581 | 76.2215 | 1232.4769 | 206.3401 | 0.2766 | 16.7345
15.875 | 14.2973 | 1187.35 | 5.5482 | 21655 | 14.8691 | 64.8782 | 1222.9462 | 267.5352 | 0.35863 | 21.8726
12.7 | 20.1532 | 1153.4033 | 5.386 | 21966 | 20.9592 | 48.9804 | 1187.9818 | 284.6849 | 0.38162 | 23.9631
9.525 | 25.8683 | 1082.31 | 5.0395 | 22786 | 26.9028 | 31.1348 | 1114.7572 | 232.2786 | 0.31137 | 20.8367
6.35 | 30.5087 | 989.326 | 4.5869 | 24107 | 31.7288 | 15.4552 | 1018.9855 | 135.9866 | 0.18229 | 13.3462
0 | 35.8477 | 884.7543 | 4.0887 | 26057 | 37.2814 | 0 | 911.2789 | 0 | 0 | 0
[5 empty] | POLYNOMIAL PEAK AIRWATTS: | 286.1696
Standard performance data is typical for a motor from a large production quantity. An individual motor's performance will vary due to normal manufacturing variations. Test standards @ 220 volts, corrected to standard atmospheric conditions: Minimum sealed vacuum = 134.71 inH20, 3422 mmH20 or 33.55 Pa, Maximum open watts = 1356 watts.