## AIRFLOW
AIRFLOW
PERFORMANCE | [8 empty] | LIGHTHOUSE
VACUUM
MOTORS
Volts = | 230
LH-HVLP-3S-230
[5 empty] | CORR. | AIR | CORR.
ORIFICE | SUCTION | INPUT |  |  | SUCTION | FLOW | INPUT | AIR |  | OVERALL
(Inches) | ("H2O) | WATTS | AMPS | RPM'S | ("H2O) | (CFM) | WATTS | WATTS | H.P. | EFF.(%)
2 | 1.2301 | 1275.8767 | 5.7104 | 22242 | 1.2793 | 59.8237 | 1314.1269 | 8.9867 | 0.012047 | 0.6836
1.5 | 3.9052 | 1286.0633 | 5.761 | 22263 | 4.0614 | 59.1058 | 1324.6189 | 28.1938 | 0.037793 | 2.1271
1.25 | 7.8304 | 1290.19 | 5.7725 | 22285 | 8.1436 | 58.4527 | 1328.8693 | 55.8903 | 0.07492 | 4.2041
1 | 17.1558 | 1288.99 | 5.7815 | 22256 | 17.8419 | 54.812 | 1327.6333 | 114.8089 | 0.1539 | 8.6446
0.875 | 26.2463 | 1292.4533 | 5.785 | 22253 | 27.296 | 51.2273 | 1331.2005 | 164.1523 | 0.22004 | 12.3271
0.75 | 39.742 | 1295.38 | 5.7955 | 22193 | 41.3314 | 46.0306 | 1334.2149 | 223.3687 | 0.29942 | 16.7354
0.625 | 60.308 | 1283.73 | 5.743 | 22312 | 62.7199 | 39.1053 | 1322.2156 | 287.8804 | 0.3859 | 21.77
0.5 | 85.0392 | 1248.9867 | 5.5812 | 22626 | 88.4402 | 29.5371 | 1286.4307 | 306.5846 | 0.41097 | 23.8304
0.375 | 109.1353 | 1172.04 | 5.2212 | 23524 | 113.5 | 18.7558 | 1207.1772 | 249.8378 | 0.3349 | 20.6961
0.25 | 128.246 | 1069.7333 | 4.7476 | 24880 | 133.3749 | 9.2865 | 1101.8034 | 145.3615 | 0.19485 | 13.1929
0 | 150.4777 | 954.113 | 4.2153 | 26768 | 156.4957 | 0 | 982.7169 | 0 | 0 | 0
[5 empty] | POLYNOMIAL PEAK AIRWATTS: | 307.8593
Metric Data |  |  |  |  | CORR. | AIR | CORR.
ORIFICE | SUCTION | INPUT |  |  | SUCTION | FLOW | INPUT | AIR |  | OVERALL
(mm) | (mm H2O) | WATTS | AMPS | RPM'S | (mm H2O) | (L/sec) | WATTS | WATTS | H.P. | EFF.(%)
50.8 | 31.2435 | 1275.8767 | 5.7104 | 22242 | 32.493 | 28.2368 | 1314.1269 | 8.9867 | 0.012047 | 0.6836
38.1 | 99.192 | 1286.0633 | 5.761 | 22263 | 103.159 | 27.898 | 1324.6189 | 28.1938 | 0.037793 | 2.1271
31.75 | 198.892 | 1290.19 | 5.7725 | 22285 | 206.8462 | 27.5897 | 1328.8693 | 55.8903 | 0.07492 | 4.2041
25.4 | 435.7582 | 1288.99 | 5.7815 | 22256 | 453.1853 | 25.8712 | 1327.6333 | 114.8089 | 0.1539 | 8.6446
22.225 | 666.6569 | 1292.4533 | 5.785 | 22253 | 693.3183 | 24.1793 | 1331.2005 | 164.1523 | 0.22004 | 12.3271
19.05 | 1009.4468 | 1295.38 | 5.7955 | 22193 | 1049.8173 | 21.7264 | 1334.2149 | 223.3687 | 0.29942 | 16.7354
15.875 | 1531.824 | 1283.73 | 5.743 | 22312 | 1593.0858 | 18.4577 | 1322.2156 | 287.8804 | 0.3859 | 21.77
12.7 | 2159.9965 | 1248.9867 | 5.5812 | 22626 | 2246.3806 | 13.9415 | 1286.4307 | 306.5846 | 0.41097 | 23.8304
9.525 | 2772.0375 | 1172.04 | 5.2212 | 23524 | 2882.8987 | 8.8527 | 1207.1772 | 249.8378 | 0.3349 | 20.6961
6.35 | 3257.4484 | 1069.7333 | 4.7476 | 24880 | 3387.7226 | 4.3832 | 1101.8034 | 145.3615 | 0.19485 | 13.1929
0 | 3822.1327 | 954.113 | 4.2153 | 26768 | 3974.9901 | 0 | 982.7169 | 0 | 0 | 0
[5 empty] | POLYNOMIAL PEAK AIRWATTS: | 307.8593
[5 empty] | CORR. | AIR | CORR.
ORIFICE | SUCTION | INPUT |  |  | SUCTION | FLOW | INPUT | AIR |  | OVERALL
(mm) | (kPa) | WATTS | AMPS | RPM'S | (kPa) | (cu m/h) | WATTS | WATTS | H.P. | EFF.(%)
50.8 | 0.30637 | 1275.8767 | 5.7104 | 22242 | 0.31862 | 101.6524 | 1314.1269 | 8.9867 | 0.012047 | 0.6836
38.1 | 0.97266 | 1286.0633 | 5.761 | 22263 | 1.0116 | 100.4326 | 1324.6189 | 28.1938 | 0.037793 | 2.1271
31.75 | 1.9503 | 1290.19 | 5.7725 | 22285 | 2.0283 | 99.3229 | 1328.8693 | 55.8903 | 0.07492 | 4.2041
25.4 | 4.273 | 1288.99 | 5.7815 | 22256 | 4.4439 | 93.1365 | 1327.6333 | 114.8089 | 0.1539 | 8.6446
22.225 | 6.5371 | 1292.4533 | 5.785 | 22253 | 6.7986 | 87.0454 | 1331.2005 | 164.1523 | 0.22004 | 12.3271
19.05 | 9.8985 | 1295.38 | 5.7955 | 22193 | 10.2944 | 78.2152 | 1334.2149 | 223.3687 | 0.29942 | 16.7354
15.875 | 15.0209 | 1283.73 | 5.743 | 22312 | 15.6216 | 66.4478 | 1322.2156 | 287.8804 | 0.3859 | 21.77
12.7 | 21.1806 | 1248.9867 | 5.5812 | 22626 | 22.0277 | 50.1894 | 1286.4307 | 306.5846 | 0.41097 | 23.8304
9.525 | 27.1822 | 1172.04 | 5.2212 | 23524 | 28.2693 | 31.8699 | 1207.1772 | 249.8378 | 0.3349 | 20.6961
6.35 | 31.9421 | 1069.7333 | 4.7476 | 24880 | 33.2195 | 15.7796 | 1101.8034 | 145.3615 | 0.19485 | 13.1929
0 | 37.4793 | 954.113 | 4.2153 | 26768 | 38.9782 | 0 | 982.7169 | 0 | 0 | 0
[5 empty] | POLYNOMIAL PEAK AIRWATTS: | 307.8593
Standard performance data is typical for a motor from a large production quantity. An individual motor's performance will vary due to normal manufacturing variations. Test standards @ 230 volts, corrected to standard atmospheric conditions: Minimum sealed vacuum = 140.85 inH20, 3577 mmH20 or 35.08 Pa, Maximum open watts = 1485 watts.