## AIRFLOW
AIRFLOW
PERFORMANCE | [8 empty] | LIGHTHOUSE
VACUUM
MOTORS
Volts = | 240
LH-HVLP-3S-240
[5 empty] | CORR. | AIR | CORR.
ORIFICE | SUCTION | INPUT |  |  | SUCTION | FLOW | INPUT | AIR |  | OVERALL
(Inches) | ("H2O) | WATTS | AMPS | RPM'S | ("H2O) | (CFM) | WATTS | WATTS | H.P. | EFF.(%)
2 | 1.2801 | 1351.09 | 5.8341 | 22556 | 1.3313 | 61.0126 | 1391.5951 | 9.5346 | 0.012781 | 0.68618
1.5 | 4.0652 | 1389.3 | 6.0048 | 22823 | 4.2278 | 60.2723 | 1430.9506 | 29.9161 | 0.040102 | 2.0909
1.25 | 8.1904 | 1394.6933 | 5.9953 | 22845 | 8.518 | 59.7102 | 1436.5056 | 59.7118 | 0.080043 | 4.1552
1 | 18.0509 | 1400.2833 | 6.0188 | 22836 | 18.7728 | 56.1333 | 1442.2632 | 123.7068 | 0.16583 | 8.5751
0.875 | 27.5614 | 1400.0167 | 6.0168 | 22818 | 28.6636 | 52.4523 | 1441.9885 | 176.4925 | 0.23659 | 12.2367
0.75 | 41.8771 | 1404.61 | 6.0299 | 22771 | 43.5519 | 47.2109 | 1446.7196 | 241.3754 | 0.32356 | 16.6803
0.625 | 63.0732 | 1385.5767 | 5.9533 | 22899 | 65.5956 | 39.9639 | 1427.1156 | 307.7147 | 0.41249 | 21.5571
0.5 | 89.0795 | 1349.3633 | 5.7865 | 23261 | 92.642 | 30.2177 | 1389.8166 | 328.55 | 0.44042 | 23.6402
0.375 | 113.621 | 1261.7 | 5.39 | 24099 | 118.165 | 19.1158 | 1299.5252 | 265.1013 | 0.35536 | 20.4024
0.25 | 133.572 | 1149.8067 | 4.8893 | 25493.3333 | 138.9139 | 9.4594 | 1184.2773 | 154.2269 | 0.20674 | 13.0235
0 | 155.778 | 1018.879 | 4.313 | 27343 | 162.008 | 0 | 1049.4245 | 0 | 0 | 0
[5 empty] | POLYNOMIAL PEAK AIRWATTS: | 329.2013
Metric Data |  |  |  |  | CORR. | AIR | CORR.
ORIFICE | SUCTION | INPUT |  |  | SUCTION | FLOW | INPUT | AIR |  | OVERALL
(mm) | (mm H2O) | WATTS | AMPS | RPM'S | (mm H2O) | (L/sec) | WATTS | WATTS | H.P. | EFF.(%)
50.8 | 32.5136 | 1351.09 | 5.8341 | 22556 | 33.8139 | 28.798 | 1391.5951 | 9.5346 | 0.012781 | 0.68618
38.1 | 103.2562 | 1389.3 | 6.0048 | 22823 | 107.3857 | 28.4485 | 1430.9506 | 29.9161 | 0.040102 | 2.0909
31.75 | 208.0364 | 1394.6933 | 5.9953 | 22845 | 216.3564 | 28.1832 | 1436.5056 | 59.7118 | 0.080043 | 4.1552
25.4 | 458.4929 | 1400.2833 | 6.0188 | 22836 | 476.8292 | 26.4949 | 1442.2632 | 123.7068 | 0.16583 | 8.5751
22.225 | 700.0587 | 1400.0167 | 6.0168 | 22818 | 728.056 | 24.7575 | 1441.9885 | 176.4925 | 0.23659 | 12.2367
19.05 | 1063.6783 | 1404.61 | 6.0299 | 22771 | 1106.2177 | 22.2836 | 1446.7196 | 241.3754 | 0.32356 | 16.6803
15.875 | 1602.0584 | 1385.5767 | 5.9533 | 22899 | 1666.1291 | 18.863 | 1427.1156 | 307.7147 | 0.41249 | 21.5571
12.7 | 2262.6185 | 1349.3633 | 5.7865 | 23261 | 2353.1067 | 14.2628 | 1389.8166 | 328.55 | 0.44042 | 23.6402
9.525 | 2885.9734 | 1261.7 | 5.39 | 24099 | 3001.3913 | 9.0226 | 1299.5252 | 265.1013 | 0.35536 | 20.4024
6.35 | 3392.7288 | 1149.8067 | 4.8893 | 25493.3333 | 3528.4132 | 4.4649 | 1184.2773 | 154.2269 | 0.20674 | 13.0235
0 | 3956.7612 | 1018.879 | 4.313 | 27343 | 4115.0028 | 0 | 1049.4245 | 0 | 0 | 0
[5 empty] | POLYNOMIAL PEAK AIRWATTS: | 329.2013
[5 empty] | CORR. | AIR | CORR.
ORIFICE | SUCTION | INPUT |  |  | SUCTION | FLOW | INPUT | AIR |  | OVERALL
(mm) | (kPa) | WATTS | AMPS | RPM'S | (kPa) | (cu m/h) | WATTS | WATTS | H.P. | EFF.(%)
50.8 | 0.31882 | 1351.09 | 5.8341 | 22556 | 0.33157 | 103.6726 | 1391.5951 | 9.5346 | 0.012781 | 0.68618
38.1 | 1.0125 | 1389.3 | 6.0048 | 22823 | 1.053 | 102.4147 | 1430.9506 | 29.9161 | 0.040102 | 2.0909
31.75 | 2.04 | 1394.6933 | 5.9953 | 22845 | 2.1216 | 101.4597 | 1436.5056 | 59.7118 | 0.080043 | 4.1552
25.4 | 4.4959 | 1400.2833 | 6.0188 | 22836 | 4.6757 | 95.3817 | 1442.2632 | 123.7068 | 0.16583 | 8.5751
22.225 | 6.8647 | 1400.0167 | 6.0168 | 22818 | 7.1392 | 89.127 | 1441.9885 | 176.4925 | 0.23659 | 12.2367
19.05 | 10.4303 | 1404.61 | 6.0299 | 22771 | 10.8474 | 80.2208 | 1446.7196 | 241.3754 | 0.32356 | 16.6803
15.875 | 15.7096 | 1385.5767 | 5.9533 | 22899 | 16.3378 | 67.9067 | 1427.1156 | 307.7147 | 0.41249 | 21.5571
12.7 | 22.1869 | 1349.3633 | 5.7865 | 23261 | 23.0742 | 51.3459 | 1389.8166 | 328.55 | 0.44042 | 23.6402
9.525 | 28.2995 | 1261.7 | 5.39 | 24099 | 29.4312 | 32.4815 | 1299.5252 | 265.1013 | 0.35536 | 20.4024
6.35 | 33.2686 | 1149.8067 | 4.8893 | 25493.3333 | 34.5991 | 16.0735 | 1184.2773 | 154.2269 | 0.20674 | 13.0235
0 | 38.7995 | 1018.879 | 4.313 | 27343 | 40.3512 | 0 | 1049.4245 | 0 | 0 | 0
[5 empty] | POLYNOMIAL PEAK AIRWATTS: | 329.2013
Standard performance data is typical for a motor from a large production quantity. An individual motor's performance will vary due to normal manufacturing variations. Test standards @ 240 volts, corrected to standard atmospheric conditions: Minimum sealed vacuum = 145.81 inH20, 3704 mmH20 or 36.32 Pa, Maximum open watts = 1573 watts.