## AIRFLOW
AIRFLOW
PERFORMANCE | [8 empty] | LIGHTHOUSE
VACUUM
MOTORS
Volts = | 220
LH-HVLP-4S-220
[5 empty] | CORR. | AIR | CORR.
ORIFICE | SUCTION | INPUT |  |  | SUCTION | FLOW | INPUT | AIR |  | OVERALL
(Inches) | ("H2O) | WATTS | AMPS | RPM'S | ("H2O) | (CFM) | WATTS | WATTS | H.P. | EFF.(%)
2 | 1.1551 | 1377.85 | 6.522 | 21279 | 1.2034 | 58.0612 | 1421.0597 | 8.1995 | 0.010991 | 0.57701
1.5 | 3.6752 | 1390.1 | 6.5967 | 21289 | 3.8289 | 57.4558 | 1433.6939 | 25.8172 | 0.034608 | 1.8008
1.25 | 7.4204 | 1400.22 | 6.6452 | 21264 | 7.7308 | 57.0417 | 1444.1313 | 51.7509 | 0.069371 | 3.5835
1 | 16.6758 | 1403.6767 | 6.6627 | 21239 | 17.3734 | 54.1408 | 1447.6963 | 110.3846 | 0.14797 | 7.6249
0.875 | 25.9313 | 1401.8133 | 6.6472 | 21214 | 27.0161 | 50.9781 | 1445.7746 | 161.6241 | 0.21665 | 11.1792
0.75 | 40.627 | 1401.6167 | 6.6477 | 21178 | 42.3266 | 46.5687 | 1445.5717 | 231.3161 | 0.31008 | 16.0024
0.625 | 62.4281 | 1397.42 | 6.6242 | 21194 | 65.0398 | 39.8022 | 1441.2435 | 303.7984 | 0.40724 | 21.0802
0.5 | 93.0746 | 1361.2767 | 6.4444 | 21506 | 96.9684 | 30.9036 | 1403.9667 | 351.6716 | 0.47141 | 25.0493
0.375 | 122.971 | 1282.3333 | 6.0394 | 22273 | 128.1154 | 19.8624 | 1322.5476 | 298.6282 | 0.40031 | 22.5811
0.25 | 147.227 | 1155.9967 | 5.4195 | 23599 | 153.3862 | 9.8975 | 1192.249 | 178.1603 | 0.23882 | 14.9443
0 | 173.319 | 989.5907 | 4.6069 | 25654 | 180.5697 | 0 | 1020.6245 | 0 | 0 | 0
[5 empty] | POLYNOMIAL PEAK AIRWATTS: | 346.8707
Metric Data |  |  |  |  | CORR. | AIR | CORR.
ORIFICE | SUCTION | INPUT |  |  | SUCTION | FLOW | INPUT | AIR |  | OVERALL
(mm) | (mm H2O) | WATTS | AMPS | RPM'S | (mm H2O) | (L/sec) | WATTS | WATTS | H.P. | EFF.(%)
50.8 | 29.3385 | 1377.85 | 6.522 | 21279 | 30.5659 | 27.4049 | 1421.0597 | 8.1995 | 0.010991 | 0.57701
38.1 | 93.3496 | 1390.1 | 6.5967 | 21289 | 97.2548 | 27.1192 | 1433.6939 | 25.8172 | 0.034608 | 1.8008
31.75 | 188.4774 | 1400.22 | 6.6452 | 21264 | 196.3623 | 26.9237 | 1444.1313 | 51.7509 | 0.069371 | 3.5835
25.4 | 423.5653 | 1403.6767 | 6.6627 | 21239 | 441.285 | 25.5545 | 1447.6963 | 110.3846 | 0.14797 | 7.6249
22.225 | 658.655 | 1401.8133 | 6.6472 | 21214 | 686.2096 | 24.0617 | 1445.7746 | 161.6241 | 0.21665 | 11.1792
19.05 | 1031.9258 | 1401.6167 | 6.6477 | 21178 | 1075.096 | 21.9804 | 1445.5717 | 231.3161 | 0.31008 | 16.0024
15.875 | 1585.6737 | 1397.42 | 6.6242 | 21194 | 1652.0097 | 18.7866 | 1441.2435 | 303.7984 | 0.40724 | 21.0802
12.7 | 2364.0957 | 1361.2767 | 6.4444 | 21506 | 2462.9966 | 14.5865 | 1403.9667 | 351.6716 | 0.47141 | 25.0493
9.525 | 3123.4634 | 1282.3333 | 6.0394 | 22273 | 3254.1322 | 9.375 | 1322.5476 | 298.6282 | 0.40031 | 22.5811
6.35 | 3739.5658 | 1155.9967 | 5.4195 | 23599 | 3896.009 | 4.6716 | 1192.249 | 178.1603 | 0.23882 | 14.9443
0 | 4402.3026 | 989.5907 | 4.6069 | 25654 | 4586.4711 | 0 | 1020.6245 | 0 | 0 | 0
[5 empty] | POLYNOMIAL PEAK AIRWATTS: | 346.8707
[5 empty] | CORR. | AIR | CORR.
ORIFICE | SUCTION | INPUT |  |  | SUCTION | FLOW | INPUT | AIR |  | OVERALL
(mm) | (kPa) | WATTS | AMPS | RPM'S | (kPa) | (cu m/h) | WATTS | WATTS | H.P. | EFF.(%)
50.8 | 0.28769 | 1377.85 | 6.522 | 21279 | 0.29972 | 98.6576 | 1421.0597 | 8.1995 | 0.010991 | 0.57701
38.1 | 0.91537 | 1390.1 | 6.5967 | 21289 | 0.95367 | 97.629 | 1433.6939 | 25.8172 | 0.034608 | 1.8008
31.75 | 1.8482 | 1400.22 | 6.6452 | 21264 | 1.9255 | 96.9252 | 1444.1313 | 51.7509 | 0.069371 | 3.5835
25.4 | 4.1534 | 1403.6767 | 6.6627 | 21239 | 4.3272 | 91.9961 | 1447.6963 | 110.3846 | 0.14797 | 7.6249
22.225 | 6.4587 | 1401.8133 | 6.6472 | 21214 | 6.7289 | 86.622 | 1445.7746 | 161.6241 | 0.21665 | 11.1792
19.05 | 10.1189 | 1401.6167 | 6.6477 | 21178 | 10.5422 | 79.1295 | 1445.5717 | 231.3161 | 0.31008 | 16.0024
15.875 | 15.5489 | 1397.42 | 6.6242 | 21194 | 16.1994 | 67.6319 | 1441.2435 | 303.7984 | 0.40724 | 21.0802
12.7 | 23.182 | 1361.2767 | 6.4444 | 21506 | 24.1518 | 52.5114 | 1403.9667 | 351.6716 | 0.47141 | 25.0493
9.525 | 30.6283 | 1282.3333 | 6.0394 | 22273 | 31.9096 | 33.7501 | 1322.5476 | 298.6282 | 0.40031 | 22.5811
6.35 | 36.6697 | 1155.9967 | 5.4195 | 23599 | 38.2037 | 16.8178 | 1192.249 | 178.1603 | 0.23882 | 14.9443
0 | 43.1684 | 989.5907 | 4.6069 | 25654 | 44.9743 | 0 | 1020.6245 | 0 | 0 | 0
[5 empty] | POLYNOMIAL PEAK AIRWATTS: | 346.8707
Standard performance data is typical for a motor from a large production quantity. An individual motor's performance will vary due to normal manufacturing variations. Test standards @ 220 volts, corrected to standard atmospheric conditions: Minimum sealed vacuum = 162.51 inH20, 4128 mmH20 or 40.48 Pa, Maximum open watts = 1606 watts.