## AIRFLOW
AIRFLOW
PERFORMANCE | [8 empty] | LIGHTHOUSE
VACUUM
MOTORS
Volts = | 240
LH-HVLP-4S-240
[5 empty] | CORR. | AIR | CORR.
ORIFICE | SUCTION | INPUT |  |  | SUCTION | FLOW | INPUT | AIR |  | OVERALL
(Inches) | ("H2O) | WATTS | AMPS | RPM'S | ("H2O) | (CFM) | WATTS | WATTS | H.P. | EFF.(%)
2 | 1.3201 | 1662.41 | 7.2521 | 22708 | 1.3753 | 62.0013 | 1714.5436 | 10.0068 | 0.013414 | 0.58374
1.5 | 4.1552 | 1676.6533 | 7.2966 | 22722 | 4.329 | 60.974 | 1729.2336 | 30.9768 | 0.041524 | 1.7914
1.25 | 8.3954 | 1677.5167 | 7.3051 | 22686 | 8.7466 | 60.4713 | 1730.124 | 62.0709 | 0.083205 | 3.5877
1 | 18.7859 | 1677.3867 | 7.3071 | 22629 | 19.5718 | 57.2477 | 1729.9899 | 131.4886 | 0.17626 | 7.6008
0.875 | 29.1515 | 1669.1967 | 7.2831 | 22630 | 30.371 | 53.9461 | 1721.5431 | 192.273 | 0.25774 | 11.1689
0.75 | 45.5723 | 1667.3367 | 7.2736 | 22579 | 47.4788 | 49.2306 | 1719.6248 | 274.307 | 0.3677 | 15.9514
0.625 | 69.6535 | 1655.3533 | 7.218 | 22622 | 72.5674 | 41.9769 | 1707.2656 | 357.4814 | 0.4792 | 20.9388
0.5 | 103.53 | 1606.3633 | 6.9877 | 22938 | 107.8611 | 32.5644 | 1656.7393 | 412.2011 | 0.55255 | 24.8803
0.375 | 135.947 | 1502.9233 | 6.511 | 23774 | 141.6343 | 20.8322 | 1550.0554 | 346.2603 | 0.46416 | 22.3392
0.25 | 160.928 | 1342.64 | 5.775 | 25100 | 167.6604 | 10.3101 | 1384.7455 | 202.8586 | 0.27193 | 14.6502
0 | 190.6443 | 1145.95 | 4.8938 | 27484 | 198.6199 | 0 | 1181.8873 | 0 | 0 | 0
[5 empty] | POLYNOMIAL PEAK AIRWATTS: | 405.9368
Metric Data |  |  |  |  | CORR. | AIR | CORR.
ORIFICE | SUCTION | INPUT |  |  | SUCTION | FLOW | INPUT | AIR |  | OVERALL
(mm) | (mm H2O) | WATTS | AMPS | RPM'S | (mm H2O) | (L/sec) | WATTS | WATTS | H.P. | EFF.(%)
50.8 | 33.5298 | 1662.41 | 7.2521 | 22708 | 34.9325 | 29.2646 | 1714.5436 | 10.0068 | 0.013414 | 0.58374
38.1 | 105.5423 | 1676.6533 | 7.2966 | 22722 | 109.9577 | 28.7797 | 1729.2336 | 30.9768 | 0.041524 | 1.7914
31.75 | 213.2437 | 1677.5167 | 7.3051 | 22686 | 222.1646 | 28.5424 | 1730.124 | 62.0709 | 0.083205 | 3.5877
25.4 | 477.1619 | 1677.3867 | 7.3071 | 22629 | 497.1237 | 27.0209 | 1729.9899 | 131.4886 | 0.17626 | 7.6008
22.225 | 740.4481 | 1669.1967 | 7.2831 | 22630 | 771.4244 | 25.4626 | 1721.5431 | 192.273 | 0.25774 | 11.1689
19.05 | 1157.5364 | 1667.3367 | 7.2736 | 22579 | 1205.9615 | 23.2369 | 1719.6248 | 274.307 | 0.3677 | 15.9514
15.875 | 1769.1989 | 1655.3533 | 7.218 | 22622 | 1843.2126 | 19.8131 | 1707.2656 | 357.4814 | 0.4792 | 20.9388
12.7 | 2629.662 | 1606.3633 | 6.9877 | 22938 | 2739.6728 | 15.3704 | 1656.7393 | 412.2011 | 0.55255 | 24.8803
9.525 | 3453.0538 | 1502.9233 | 6.511 | 23774 | 3597.5109 | 9.8328 | 1550.0554 | 346.2603 | 0.46416 | 22.3392
6.35 | 4087.5712 | 1342.64 | 5.775 | 25100 | 4258.573 | 4.8664 | 1384.7455 | 202.8586 | 0.27193 | 14.6502
0 | 4842.3661 | 1145.95 | 4.8938 | 27484 | 5044.9444 | 0 | 1181.8873 | 0 | 0 | 0
[5 empty] | POLYNOMIAL PEAK AIRWATTS: | 405.9368
[5 empty] | CORR. | AIR | CORR.
ORIFICE | SUCTION | INPUT |  |  | SUCTION | FLOW | INPUT | AIR |  | OVERALL
(mm) | (kPa) | WATTS | AMPS | RPM'S | (kPa) | (cu m/h) | WATTS | WATTS | H.P. | EFF.(%)
50.8 | 0.32879 | 1662.41 | 7.2521 | 22708 | 0.34254 | 105.3527 | 1714.5436 | 10.0068 | 0.013414 | 0.58374
38.1 | 1.0349 | 1676.6533 | 7.2966 | 22722 | 1.0782 | 103.607 | 1729.2336 | 30.9768 | 0.041524 | 1.7914
31.75 | 2.091 | 1677.5167 | 7.3051 | 22686 | 2.1785 | 102.7528 | 1730.124 | 62.0709 | 0.083205 | 3.5877
25.4 | 4.679 | 1677.3867 | 7.3071 | 22629 | 4.8747 | 97.2753 | 1729.9899 | 131.4886 | 0.17626 | 7.6008
22.225 | 7.2607 | 1669.1967 | 7.2831 | 22630 | 7.5645 | 91.6652 | 1721.5431 | 192.273 | 0.25774 | 11.1689
19.05 | 11.3506 | 1667.3367 | 7.2736 | 22579 | 11.8255 | 83.6527 | 1719.6248 | 274.307 | 0.3677 | 15.9514
15.875 | 17.3485 | 1655.3533 | 7.218 | 22622 | 18.0743 | 71.3271 | 1707.2656 | 357.4814 | 0.4792 | 20.9388
12.7 | 25.7861 | 1606.3633 | 6.9877 | 22938 | 26.8649 | 55.3334 | 1656.7393 | 412.2011 | 0.55255 | 24.8803
9.525 | 33.8602 | 1502.9233 | 6.511 | 23774 | 35.2767 | 35.3981 | 1550.0554 | 346.2603 | 0.46416 | 22.3392
6.35 | 40.0822 | 1342.64 | 5.775 | 25100 | 41.759 | 17.5189 | 1384.7455 | 202.8586 | 0.27193 | 14.6502
0 | 47.4836 | 1145.95 | 4.8938 | 27484 | 49.47 | 0 | 1181.8873 | 0 | 0 | 0
[5 empty] | POLYNOMIAL PEAK AIRWATTS: | 405.9368
Standard performance data is typical for a motor from a large production quantity. An individual motor's performance will vary due to normal manufacturing variations. Test standards @ 240 volts, corrected to standard atmospheric conditions: Minimum sealed vacuum = 178.76 inH20, 4540 mmH20 or 44.52 Pa, Maximum open watts = 1937 watts.