## AIRFLOW
AIRFLOW
PERFORMANCE | [8 empty] | LIGHTHOUSE
VACUUM
MOTORS
Volts = | 230
LH-HVLP-5S-230
[5 empty] | CORR. | AIR | CORR.
ORIFICE | SUCTION | INPUT |  |  | SUCTION | FLOW | INPUT | AIR |  | OVERALL
(Inches) | ("H2O) | WATTS | AMPS | RPM'S | ("H2O) | (CFM) | WATTS | WATTS | H.P. | EFF.(%)
2 | 1.0551 | 1535.0067 | 7.0748 | 20487 | 1.0985 | 55.5114 | 1582.4485 | 7.1576 | 0.0095946 | 0.45231
1.5 | 3.3902 | 1537.54 | 7.0738 | 20461 | 3.5299 | 55.2343 | 1585.0602 | 22.8846 | 0.030676 | 1.4438
1.25 | 6.8753 | 1530.5467 | 7.0408 | 20462 | 7.1588 | 55.0052 | 1577.8507 | 46.2169 | 0.061953 | 2.9294
1 | 15.5558 | 1527.8867 | 7.0232 | 20402 | 16.1972 | 52.3967 | 1575.1085 | 99.6058 | 0.13352 | 6.3249
0.875 | 24.4312 | 1521.96 | 6.9967 | 20394 | 25.4385 | 49.5185 | 1568.9986 | 147.8418 | 0.19818 | 9.4244
0.75 | 38.8319 | 1531.28 | 7.0312 | 20402 | 40.433 | 45.5498 | 1578.6067 | 216.1533 | 0.28975 | 13.6967
0.625 | 61.038 | 1526.8867 | 7.0127 | 20399 | 63.5546 | 39.3584 | 1574.0776 | 293.5731 | 0.39353 | 18.6562
0.5 | 94.3847 | 1494.74 | 6.861 | 20645 | 98.2762 | 31.1066 | 1540.9374 | 358.811 | 0.48098 | 23.2855
0.375 | 130.5767 | 1408.0067 | 6.4414 | 21258 | 135.9603 | 20.4307 | 1451.5234 | 326.0054 | 0.437 | 22.4656
0.25 | 160.713 | 1277.21 | 5.7955 | 22566 | 167.3391 | 10.301 | 1316.6842 | 202.3064 | 0.27119 | 15.368
0 | 191.6247 | 1075.4567 | 4.8357 | 24778 | 199.5252 | 0 | 1108.6954 | 0 | 0 | 0
[5 empty] | POLYNOMIAL PEAK AIRWATTS: | 357.1935
Metric Data |  |  |  |  | CORR. | AIR | CORR.
ORIFICE | SUCTION | INPUT |  |  | SUCTION | FLOW | INPUT | AIR |  | OVERALL
(mm) | (mm H2O) | WATTS | AMPS | RPM'S | (mm H2O) | (L/sec) | WATTS | WATTS | H.P. | EFF.(%)
50.8 | 26.7983 | 1535.0067 | 7.0748 | 20487 | 27.9031 | 26.2014 | 1582.4485 | 7.1576 | 0.0095946 | 0.45231
38.1 | 86.1103 | 1537.54 | 7.0738 | 20461 | 89.6606 | 26.0706 | 1585.0602 | 22.8846 | 0.030676 | 1.4438
31.75 | 174.6337 | 1530.5467 | 7.0408 | 20462 | 181.8338 | 25.9624 | 1577.8507 | 46.2169 | 0.061953 | 2.9294
25.4 | 395.1173 | 1527.8867 | 7.0232 | 20402 | 411.4078 | 24.7312 | 1575.1085 | 99.6058 | 0.13352 | 6.3249
22.225 | 620.5525 | 1521.96 | 6.9967 | 20394 | 646.1375 | 23.3728 | 1568.9986 | 147.8418 | 0.19818 | 9.4244
19.05 | 986.3311 | 1531.28 | 7.0312 | 20402 | 1026.997 | 21.4995 | 1578.6067 | 216.1533 | 0.28975 | 13.6967
15.875 | 1550.366 | 1526.8867 | 7.0127 | 20399 | 1614.2868 | 18.5772 | 1574.0776 | 293.5731 | 0.39353 | 18.6562
12.7 | 2397.3722 | 1494.74 | 6.861 | 20645 | 2496.2145 | 14.6823 | 1540.9374 | 358.811 | 0.48098 | 23.2855
9.525 | 3316.6473 | 1408.0067 | 6.4414 | 21258 | 3453.3908 | 9.6433 | 1451.5234 | 326.0054 | 0.437 | 22.4656
6.35 | 4082.1102 | 1277.21 | 5.7955 | 22566 | 4250.4133 | 4.8621 | 1316.6842 | 202.3064 | 0.27119 | 15.368
0 | 4867.2665 | 1075.4567 | 4.8357 | 24778 | 5067.9412 | 0 | 1108.6954 | 0 | 0 | 0
[5 empty] | POLYNOMIAL PEAK AIRWATTS: | 357.1935
[5 empty] | CORR. | AIR | CORR.
ORIFICE | SUCTION | INPUT |  |  | SUCTION | FLOW | INPUT | AIR |  | OVERALL
(mm) | (kPa) | WATTS | AMPS | RPM'S | (kPa) | (cu m/h) | WATTS | WATTS | H.P. | EFF.(%)
50.8 | 0.26278 | 1535.0067 | 7.0748 | 20487 | 0.27361 | 94.325 | 1582.4485 | 7.1576 | 0.0095946 | 0.45231
38.1 | 0.84439 | 1537.54 | 7.0738 | 20461 | 0.8792 | 93.8541 | 1585.0602 | 22.8846 | 0.030676 | 1.4438
31.75 | 1.7124 | 1530.5467 | 7.0408 | 20462 | 1.783 | 93.4648 | 1577.8507 | 46.2169 | 0.061953 | 2.9294
25.4 | 3.8745 | 1527.8867 | 7.0232 | 20402 | 4.0342 | 89.0325 | 1575.1085 | 99.6058 | 0.13352 | 6.3249
22.225 | 6.0851 | 1521.96 | 6.9967 | 20394 | 6.3359 | 84.1419 | 1568.9986 | 147.8418 | 0.19818 | 9.4244
19.05 | 9.6718 | 1531.28 | 7.0312 | 20402 | 10.0706 | 77.3983 | 1578.6067 | 216.1533 | 0.28975 | 13.6967
15.875 | 15.2027 | 1526.8867 | 7.0127 | 20399 | 15.8295 | 66.8777 | 1574.0776 | 293.5731 | 0.39353 | 18.6562
12.7 | 23.5083 | 1494.74 | 6.861 | 20645 | 24.4775 | 52.8564 | 1540.9374 | 358.811 | 0.48098 | 23.2855
9.525 | 32.5226 | 1408.0067 | 6.4414 | 21258 | 33.8635 | 34.7158 | 1451.5234 | 326.0054 | 0.437 | 22.4656
6.35 | 40.0286 | 1277.21 | 5.7955 | 22566 | 41.679 | 17.5034 | 1316.6842 | 202.3064 | 0.27119 | 15.368
0 | 47.7277 | 1075.4567 | 4.8357 | 24778 | 49.6955 | 0 | 1108.6954 | 0 | 0 | 0
[5 empty] | POLYNOMIAL PEAK AIRWATTS: | 357.1935
Standard performance data is typical for a motor from a large production quantity. An individual motor's performance will vary due to normal manufacturing variations. Test standards @ 230 volts, corrected to standard atmospheric conditions: Minimum sealed vacuum = 179.57 inH20, 4561 mmH20 or 44.73 Pa, Maximum open watts = 1788 watts.