## AIRFLOW
AIRFLOW
PERFORMANCE | [8 empty] | LIGHTHOUSE
VACUUM
MOTORS
Volts = | 240
LH-HVLP-5S-240
[5 empty] | CORR. | AIR | CORR.
ORIFICE | SUCTION | INPUT |  |  | SUCTION | FLOW | INPUT | AIR |  | OVERALL
(Inches) | ("H2O) | WATTS | AMPS | RPM'S | ("H2O) | (CFM) | WATTS | WATTS | H.P. | EFF.(%)
2 | 1.1201 | 1717.26 | 7.5645 | 21194 | 1.1662 | 57.1721 | 1770.3347 | 7.8249 | 0.010489 | 0.44233
1.5 | 3.6052 | 1701.68 | 7.4924 | 21216 | 3.7538 | 56.907 | 1754.2732 | 25.0696 | 0.033605 | 1.4295
1.25 | 7.3054 | 1692.1633 | 7.4478 | 21200 | 7.6066 | 56.6066 | 1744.4624 | 50.5325 | 0.067738 | 2.8976
1 | 16.5408 | 1694.0267 | 7.4523 | 21130 | 17.2228 | 53.9206 | 1746.3833 | 108.9902 | 0.1461 | 6.2428
0.875 | 25.9663 | 1680.98 | 7.3968 | 21097 | 27.0369 | 50.996 | 1732.9334 | 161.8218 | 0.21692 | 9.3393
0.75 | 41.3571 | 1681.58 | 7.3943 | 21085 | 43.0622 | 46.9574 | 1733.552 | 237.3222 | 0.31813 | 13.6938
0.625 | 64.6482 | 1674.1267 | 7.3657 | 21114 | 67.3136 | 40.471 | 1725.8683 | 319.7268 | 0.42859 | 18.5323
0.5 | 100.11 | 1632.52 | 7.1795 | 21341 | 104.2374 | 32.0211 | 1682.9757 | 391.7296 | 0.52511 | 23.2835
0.375 | 137.587 | 1536.87 | 6.7323 | 22007 | 143.2596 | 20.9455 | 1584.3695 | 352.1671 | 0.47207 | 22.2326
0.25 | 168.4183 | 1383.8433 | 6.0239 | 23329 | 175.3621 | 10.5258 | 1426.6133 | 216.6299 | 0.29039 | 15.1891
0 | 200.445 | 1184.4433 | 5.0135 | 25569.3333 | 208.7092 | 0 | 1221.0505 | 0 | 0 | 0
[5 empty] | POLYNOMIAL PEAK AIRWATTS: | 388.1551
Metric Data |  |  |  |  | CORR. | AIR | CORR.
ORIFICE | SUCTION | INPUT |  |  | SUCTION | FLOW | INPUT | AIR |  | OVERALL
(mm) | (mm H2O) | WATTS | AMPS | RPM'S | (mm H2O) | (L/sec) | WATTS | WATTS | H.P. | EFF.(%)
50.8 | 28.4495 | 1717.26 | 7.5645 | 21194 | 29.6225 | 26.9852 | 1770.3347 | 7.8249 | 0.010489 | 0.44233
38.1 | 91.5716 | 1701.68 | 7.4924 | 21216 | 95.347 | 26.8601 | 1754.2732 | 25.0696 | 0.033605 | 1.4295
31.75 | 185.5563 | 1692.1633 | 7.4478 | 21200 | 193.2067 | 26.7183 | 1744.4624 | 50.5325 | 0.067738 | 2.8976
25.4 | 420.1363 | 1694.0267 | 7.4523 | 21130 | 437.4583 | 25.4505 | 1746.3833 | 108.9902 | 0.1461 | 6.2428
22.225 | 659.544 | 1680.98 | 7.3968 | 21097 | 686.7366 | 24.0701 | 1732.9334 | 161.8218 | 0.21692 | 9.3393
19.05 | 1050.4695 | 1681.58 | 7.3943 | 21085 | 1093.7798 | 22.1639 | 1733.552 | 237.3222 | 0.31813 | 13.6938
15.875 | 1642.0651 | 1674.1267 | 7.3657 | 21114 | 1709.7665 | 19.1023 | 1725.8683 | 319.7268 | 0.42859 | 18.5323
12.7 | 2542.7932 | 1632.52 | 7.1795 | 21341 | 2647.6311 | 15.114 | 1682.9757 | 391.7296 | 0.52511 | 23.2835
9.525 | 3494.7098 | 1536.87 | 6.7323 | 22007 | 3638.7947 | 9.8863 | 1584.3695 | 352.1671 | 0.47207 | 22.2326
6.35 | 4277.8257 | 1383.8433 | 6.0239 | 23329 | 4454.198 | 4.9682 | 1426.6133 | 216.6299 | 0.29039 | 15.1891
0 | 5091.303 | 1184.4433 | 5.0135 | 25569.3333 | 5301.2145 | 0 | 1221.0505 | 0 | 0 | 0
[5 empty] | POLYNOMIAL PEAK AIRWATTS: | 388.1551
[5 empty] | CORR. | AIR | CORR.
ORIFICE | SUCTION | INPUT |  |  | SUCTION | FLOW | INPUT | AIR |  | OVERALL
(mm) | (kPa) | WATTS | AMPS | RPM'S | (kPa) | (cu m/h) | WATTS | WATTS | H.P. | EFF.(%)
50.8 | 0.27897 | 1717.26 | 7.5645 | 21194 | 0.29047 | 97.1468 | 1770.3347 | 7.8249 | 0.010489 | 0.44233
38.1 | 0.89794 | 1701.68 | 7.4924 | 21216 | 0.93496 | 96.6964 | 1754.2732 | 25.0696 | 0.033605 | 1.4295
31.75 | 1.8195 | 1692.1633 | 7.4478 | 21200 | 1.8946 | 96.1859 | 1744.4624 | 50.5325 | 0.067738 | 2.8976
25.4 | 4.1198 | 1694.0267 | 7.4523 | 21130 | 4.2897 | 91.6218 | 1746.3833 | 108.9902 | 0.1461 | 6.2428
22.225 | 6.4674 | 1680.98 | 7.3968 | 21097 | 6.734 | 86.6525 | 1732.9334 | 161.8218 | 0.21692 | 9.3393
19.05 | 10.3008 | 1681.58 | 7.3943 | 21085 | 10.7255 | 79.7899 | 1733.552 | 237.3222 | 0.31813 | 13.6938
15.875 | 16.1019 | 1674.1267 | 7.3657 | 21114 | 16.7657 | 68.7683 | 1725.8683 | 319.7268 | 0.42859 | 18.5323
12.7 | 24.9343 | 1632.52 | 7.1795 | 21341 | 25.9623 | 54.4103 | 1682.9757 | 391.7296 | 0.52511 | 23.2835
9.525 | 34.2686 | 1536.87 | 6.7323 | 22007 | 35.6815 | 35.5906 | 1584.3695 | 352.1671 | 0.47207 | 22.2326
6.35 | 41.9478 | 1383.8433 | 6.0239 | 23329 | 43.6773 | 17.8854 | 1426.6133 | 216.6299 | 0.29039 | 15.1891
0 | 49.9246 | 1184.4433 | 5.0135 | 25569.3333 | 51.983 | 0 | 1221.0505 | 0 | 0 | 0
[5 empty] | POLYNOMIAL PEAK AIRWATTS: | 388.1551
Standard performance data is typical for a motor from a large production quantity. An individual motor's performance will vary due to normal manufacturing variations. Test standards @ 240 volts, corrected to standard atmospheric conditions: Minimum sealed vacuum = 187.84 inH20, 4771 mmH20 or 46.78 Pa, Maximum open watts = 2000 watts.