## AIRFLOW
AIRFLOW
PERFORMANCE | [8 empty] | LIGHTHOUSE
VACUUM
MOTORS
Volts = | 120
LH-HVLP-5S
[5 empty] | CORR. | AIR | CORR.
ORIFICE | SUCTION | INPUT |  |  | SUCTION | FLOW | INPUT | AIR |  | OVERALL
(Inches) | ("H2O) | WATTS | AMPS | RPM'S | ("H2O) | (CFM) | WATTS | WATTS | H.P. | EFF.(%)
2 | 1.3201 | 1579.74 | 13.6449 | 21603 | 1.3915 | 62.3619 | 1643.8226 | 10.1836 | 0.013651 | 0.61951
1.5 | 3.9302 | 1572.15 | 13.5954 | 21552 | 4.1429 | 59.6953 | 1635.9247 | 29.0229 | 0.038905 | 1.7741
1.25 | 7.7854 | 1586.13 | 13.678 | 21519 | 8.2067 | 58.6836 | 1650.4718 | 56.5174 | 0.075761 | 3.4243
1 | 17.2809 | 1589.32 | 13.7245 | 21456 | 18.216 | 55.3622 | 1653.7913 | 118.3492 | 0.15865 | 7.1562
0.875 | 26.9113 | 1597.91 | 13.7816 | 21444 | 28.3676 | 52.1988 | 1662.7297 | 173.7722 | 0.23294 | 10.451
0.75 | 42.5721 | 1592.12 | 13.7951 | 21429 | 44.8759 | 47.9083 | 1656.7048 | 252.3026 | 0.33821 | 15.2292
0.625 | 66.3333 | 1568.95 | 13.7606 | 21330 | 69.9229 | 41.2289 | 1632.5949 | 338.3134 | 0.4535 | 20.7224
0.5 | 100.37 | 1586.13 | 13.696 | 21504 | 105.8014 | 32.2582 | 1650.4718 | 400.5254 | 0.5369 | 24.2673
0.375 | 135.067 | 1498.46 | 12.9705 | 22143 | 142.376 | 20.8865 | 1559.2455 | 348.9799 | 0.4678 | 22.3813
0.25 | 164.138 | 1355.29 | 11.6441 | 23397 | 173.0202 | 10.4627 | 1410.2678 | 212.4404 | 0.28477 | 15.0638
0 | 192.11 | 1185.35 | 10.0519 | 25095 | 202.5059 | 0 | 1233.4341 | 0 | 0 | 0
[5 empty] | POLYNOMIAL PEAK AIRWATTS: | 396.2891
Metric Data |  |  |  |  | CORR. | AIR | CORR.
ORIFICE | SUCTION | INPUT |  |  | SUCTION | FLOW | INPUT | AIR |  | OVERALL
(mm) | (mm H2O) | WATTS | AMPS | RPM'S | (mm H2O) | (L/sec) | WATTS | WATTS | H.P. | EFF.(%)
50.8 | 33.5298 | 1579.74 | 13.6449 | 21603 | 35.3442 | 29.4348 | 1643.8226 | 10.1836 | 0.013651 | 0.61951
38.1 | 99.8271 | 1572.15 | 13.5954 | 21552 | 105.2291 | 28.1762 | 1635.9247 | 29.0229 | 0.038905 | 1.7741
31.75 | 197.7489 | 1586.13 | 13.678 | 21519 | 208.4499 | 27.6986 | 1650.4718 | 56.5174 | 0.075761 | 3.4243
25.4 | 438.9349 | 1589.32 | 13.7245 | 21456 | 462.6874 | 26.131 | 1653.7913 | 118.3492 | 0.15865 | 7.1562
22.225 | 683.547 | 1597.91 | 13.7816 | 21444 | 720.5366 | 24.6378 | 1662.7297 | 173.7722 | 0.23294 | 10.451
19.05 | 1081.3313 | 1592.12 | 13.7951 | 21429 | 1139.8466 | 22.6127 | 1656.7048 | 252.3026 | 0.33821 | 15.2292
15.875 | 1684.8658 | 1568.95 | 13.7606 | 21330 | 1776.0408 | 19.4601 | 1632.5949 | 338.3134 | 0.4535 | 20.7224
12.7 | 2549.398 | 1586.13 | 13.696 | 21504 | 2687.3564 | 15.2259 | 1650.4718 | 400.5254 | 0.5369 | 24.2673
9.525 | 3430.7018 | 1498.46 | 12.9705 | 22143 | 3616.3512 | 9.8584 | 1559.2455 | 348.9799 | 0.4678 | 22.3813
6.35 | 4169.1052 | 1355.29 | 11.6441 | 23397 | 4394.7126 | 4.9384 | 1410.2678 | 212.4404 | 0.28477 | 15.0638
0 | 4879.594 | 1185.35 | 10.0519 | 25095 | 5143.6489 | 0 | 1233.4341 | 0 | 0 | 0
[5 empty] | POLYNOMIAL PEAK AIRWATTS: | 396.2891
[5 empty] | CORR. | AIR | CORR.
ORIFICE | SUCTION | INPUT |  |  | SUCTION | FLOW | INPUT | AIR |  | OVERALL
(mm) | (kPa) | WATTS | AMPS | RPM'S | (kPa) | (cu m/h) | WATTS | WATTS | H.P. | EFF.(%)
50.8 | 0.32879 | 1579.74 | 13.6449 | 21603 | 0.34658 | 105.9654 | 1643.8226 | 10.1836 | 0.013651 | 0.61951
38.1 | 0.97889 | 1572.15 | 13.5954 | 21552 | 1.0319 | 101.4342 | 1635.9247 | 29.0229 | 0.038905 | 1.7741
31.75 | 1.9391 | 1586.13 | 13.678 | 21519 | 2.044 | 99.7151 | 1650.4718 | 56.5174 | 0.075761 | 3.4243
25.4 | 4.3041 | 1589.32 | 13.7245 | 21456 | 4.537 | 94.0715 | 1653.7913 | 118.3492 | 0.15865 | 7.1562
22.225 | 6.7028 | 1597.91 | 13.7816 | 21444 | 7.0655 | 88.6961 | 1662.7297 | 173.7722 | 0.23294 | 10.451
19.05 | 10.6034 | 1592.12 | 13.7951 | 21429 | 11.1772 | 81.4058 | 1656.7048 | 252.3026 | 0.33821 | 15.2292
15.875 | 16.5216 | 1568.95 | 13.7606 | 21330 | 17.4156 | 70.0562 | 1632.5949 | 338.3134 | 0.4535 | 20.7224
12.7 | 24.999 | 1586.13 | 13.696 | 21504 | 26.3518 | 54.8132 | 1650.4718 | 400.5254 | 0.5369 | 24.2673
9.525 | 33.641 | 1498.46 | 12.9705 | 22143 | 35.4614 | 35.4903 | 1559.2455 | 348.9799 | 0.4678 | 22.3813
6.35 | 40.8817 | 1355.29 | 11.6441 | 23397 | 43.0939 | 17.7782 | 1410.2678 | 212.4404 | 0.28477 | 15.0638
0 | 47.8486 | 1185.35 | 10.0519 | 25095 | 50.4379 | 0 | 1233.4341 | 0 | 0 | 0
[5 empty] | POLYNOMIAL PEAK AIRWATTS: | 396.2891
Standard performance data is typical for a motor from a large production quantity. An individual motor's performance will vary due to normal manufacturing variations. Test standards @ 120 volts, corrected to standard atmospheric conditions: Minimum sealed vacuum = 182.26 inH20, 4629 mmH20 or 45.39 Pa, Maximum open watts = 1858 watts.