## AIRFLOW
AIRFLOW
PERFORMANCE | [8 empty] | LIGHTHOUSE
VACUUM
MOTORS
Volts = | 120
LH014-014
[14 empty] | BAROMETRIC |  | WET |  | DRY
[14 empty] | PRESSURE("Hg) |  | BULB(°F) |  | BULB(°F)
[14 empty] | 28 |  | 57 |  | 75
[17 empty] | BAROMETRIC TEMPERATURE (°F) = | 74
[17 empty] | CORRECTED BAROMETRIC PRESSURE ("Hg)= | 28.464
[5 empty] | CORR. | AIR | CORR.
ORIFICE | SUCTION | INPUT |  |  | SUCTION | FLOW | INPUT | AIR |  | OVERALL
(Inches) | ("H2O) | WATTS | AMPS | RPM'S | ("H2O) | (CFM) | WATTS | WATTS | H.P. | EFF.(%)
2 | 4.96 | 1539 | 13.18 | 23610 | 5.1683 | 118.2676 | 1587.4543 | 71.732 | 0.096156 | 4.5187 | 101.8197 | 3.7974 | 45.3751 | DR | CS | CP
1.5 | 14.84 | 1545 | 13.25 | 23550 | 15.4633 | 112.8692 | 1593.6432 | 204.8212 | 0.27456 | 12.8524 | 95.3366 | 10.9176 | 122.147 | 0.93774 | 1.0415 | 1.0311
1.25 | 26.44 | 1555 | 13.34 | 23460 | 27.5505 | 104.586 | 1603.958 | 338.1431 | 0.45327 | 21.0818 | 88.6944 | 19.5672 | 203.6682
1 | 45.88 | 1554 | 13.33 | 23430 | 47.807 | 87.5909 | 1602.9266 | 491.4147 | 0.65873 | 30.6573 | 74.2052 | 33.8603 | 294.8644 | Pt | Cg | Ps
0.875 | 59.04 | 1537 | 13.13 | 23610 | 61.5197 | 76.098 | 1585.3913 | 549.3955 | 0.73646 | 34.6536 | 63.3575 | 42.2989 | 314.5033 | 27.8851 | -0.02305 | 1.793
0.75 | 71.96 | 1510 | 13.92 | 23880 | 74.9823 | 61.5058 | 1557.5412 | 541.2187 | 0.72549 | 34.7483 | 50.5022 | 50.052 | 296.6398
0.625 | 83.36 | 1438 | 12.25 | 24690 | 86.8611 | 45.8221 | 1483.2744 | 467.0874 | 0.62612 | 31.4903 | 37.7873 | 58.438 | 259.1426
0.5 | 94.24 | 1349 | 11.45 | 25740 | 98.1981 | 31.0957 | 1391.4723 | 358.3446 | 0.48035 | 25.7529 | 25.7503 | 66.8239 | 201.9354
0.375 | 105.28 | 1251 | 10.56 | 27060 | 109.7018 | 18.4585 | 1290.3868 | 237.6333 | 0.31854 | 18.4157 | 15.4465 | 74.8934 | 135.7598
0.25 | 114.6 | 1169 | 9.82 | 28350 | 119.4132 | 8.8352 | 1205.8051 | 123.8131 | 0.16597 | 10.2681 | 7.4715 | 81.8553 | 71.7718
0 | 126.12 | 1093 | 9.18 | 29520 | 131.417 | 0 | 1127.4123 | 0 | 0 | 0 | 0 | 87.6569 | 0
[5 empty] | POLYNOMIAL PEAK AIRWATTS: | 550.71
K
[15 empty] | COEFF. |  | R |  | Torque (in-lb)
[14 empty] | 10 | 0.5954 |  | 0.9872 |  | 0.25668
[14 empty] | 9 | 0.58401 |  | 0.96172 |  | 0.73478
[14 empty] | 8 | 0.58381 |  | 0.93179 |  | 1.2177
[14 empty] | 7 | 0.57996 |  | 0.88164 |  | 1.7719
[14 empty] | 6 | 0.58013 |  | 0.84769 |  | 1.9659
[14 empty] | 5 | 0.57808 |  | 0.81436 |  | 1.9148
[14 empty] | 4 | 0.57621 |  | 0.78494 |  | 1.5983
[14 empty] | 3 | 0.57462 |  | 0.75688 |  | 1.1762
[14 empty] | 2 | 0.57375 |  | 0.7284 |  | 0.74191
[15 empty] | 0.59228 |  | 0.70435 |  | 0.36897
Metric Data |  |  |  |  | CORR. | AIR | CORR.
ORIFICE | SUCTION | INPUT |  |  | SUCTION | FLOW | INPUT | AIR |  | OVERALL
(mm) | (mm H2O) | WATTS | AMPS | RPM'S | (mm H2O) | (L/sec) | WATTS | WATTS | H.P. | EFF.(%)
50.8 | 125.984 | 1539 | 13.18 | 23610 | 131.2753 | 55.8223 | 1587.4543 | 71.732 | 0.096156 | 4.5187
38.1 | 376.936 | 1545 | 13.25 | 23550 | 392.7673 | 53.2743 | 1593.6432 | 204.8212 | 0.27456 | 12.8524
31.75 | 671.576 | 1555 | 13.34 | 23460 | 699.7822 | 49.3646 | 1603.958 | 338.1431 | 0.45327 | 21.0818
25.4 | 1165.352 | 1554 | 13.33 | 23430 | 1214.2968 | 41.3429 | 1602.9266 | 491.4147 | 0.65873 | 30.6573
22.225 | 1499.616 | 1537 | 13.13 | 23610 | 1562.5999 | 35.9182 | 1585.3913 | 549.3955 | 0.73646 | 34.6536
19.05 | 1827.784 | 1510 | 13.92 | 23880 | 1904.551 | 29.0307 | 1557.5412 | 541.2187 | 0.72549 | 34.7483
15.875 | 2117.344 | 1438 | 12.25 | 24690 | 2206.2725 | 21.628 | 1483.2744 | 467.0874 | 0.62612 | 31.4903 | [6 empty] | x—u2 | 9089.0611 | 7866.6991 | 5506.4065 | 4014.1675 | 2550.4694 | 1427.8808 | 663.079
12.7 | 2393.696 | 1349 | 11.45 | 25740 | 2494.2313 | 14.6772 | 1391.4723 | 358.3446 | 0.48035 | 25.7529 | [6 empty] | x—u3 | 866519.88 | 697732.2655 | 408603.806 | 254327.4469 | 128804.2446 | 53955.7726 | 17074.4967
9.525 | 2674.112 | 1251 | 10.56 | 27060 | 2786.4247 | 8.7124 | 1290.3868 | 237.6333 | 0.31854 | 18.4157 | [6 empty] | x—u4 | 82611030.7954 | 61884954.4405 | 30320512.9001 | 16113540.5182 | 6504894.1395 | 2038843.4835 | 439673.7605
6.35 | 2910.84 | 1169 | 9.82 | 28350 | 3033.0953 | 4.1702 | 1205.8051 | 123.8131 | 0.16597 | 10.2681 | [6 empty] | x—u5 | 7875852091.4383 | 5488849771.8923 | 2249938666.6656 | 1020912965.4535 | 328511283.9143 | 77042409.9292 | 11321740.1988
0 | 3203.448 | 1093 | 9.18 | 29520 | 3337.9929 | 0 | 1127.4123 | 0 | 0 | 0 | [6 empty] | x—u6 | 750856702415.7111 | 486830314262.485 | 166957070298.848 | 64682450256.9304 | 16590533426.6495 | 2911225396.0613 | 291538437.4853
[5 empty] | POLYNOMIAL PEAK AIRWATTS: | 550.71 | [10 empty] | x*y | 11645.08 | 18064.2343 | 21880.4581 | 19926.1303 | 14980.9529 | 9792.3023 | 5199.9001
[17 empty] | x—u2˜*y | 1110201.9511 | 1602196.6751 | 1623643.0041 | 1262468.9621 | 756570.6635 | 370024.7602 | 133899.0931
[5 empty] | CORR. | AIR | CORR. | [9 empty] | x—u3˜*y | 105842842.9488 | 142105895.2755 | 120482697.2336 | 79986824.1524 | 38208461.9228 | 13982240.1722 | 3447944.5483
ORIFICE | SUCTION | INPUT |  |  | SUCTION | FLOW | INPUT | AIR |  | OVERALL
(mm) | (kPa) | WATTS | AMPS | RPM'S | (kPa) | (cu m/h) | WATTS | WATTS | H.P. | EFF.(%)
50.8 | 1.2354 | 1539 | 13.18 | 23610 | 1.2873 | 200.9603 | 1587.4543 | 71.732 | 0.096156 | 4.5187 | [6 empty] | k—d0 | 7 | k
38.1 | 3.6962 | 1545 | 13.25 | 23550 | 3.8514 | 191.7873 | 1593.6432 | 204.8212 | 0.27456 | 12.8524 | [6 empty] | k—d1 | 435.6334
31.75 | 6.5854 | 1555 | 13.34 | 23460 | 6.862 | 177.7125 | 1603.958 | 338.1431 | 0.45327 | 21.0818 | [6 empty] | k—d2 | 1692.9007 | k
25.4 | 11.4273 | 1554 | 13.33 | 23430 | 11.9072 | 148.8345 | 1602.9266 | 491.4147 | 0.65873 | 30.6573 | [6 empty] | k—d3 | 31117.7633 | k
22.225 | 14.705 | 1537 | 13.13 | 23610 | 15.3226 | 129.3057 | 1585.3913 | 549.3955 | 0.73646 | 34.6536 | [6 empty] | k—d4 | 2427017.9123
19.05 | 17.923 | 1510 | 13.92 | 23880 | 18.6758 | 104.5107 | 1557.5412 | 541.2187 | 0.72549 | 34.7483 | [6 empty] | k—d5 | 199913450.0377
15.875 | 20.7624 | 1438 | 12.25 | 24690 | 21.6344 | 77.8609 | 1483.2744 | 467.0874 | 0.62612 | 31.4903 | [6 empty] | k—d6 | 17052428929.492
12.7 | 23.4723 | 1349 | 11.45 | 25740 | 24.4581 | 52.8378 | 1391.4723 | 358.3446 | 0.48035 | 25.7529 | [6 empty] | k—d7 | 1.4891e+12
9.525 | 26.222 | 1251 | 10.56 | 27060 | 27.3233 | 31.3646 | 1290.3868 | 237.6333 | 0.31854 | 18.4157 | [6 empty] | k—d8 | 101489.058
6.35 | 28.5433 | 1169 | 9.82 | 28350 | 29.7421 | 15.0128 | 1205.8051 | 123.8131 | 0.16597 | 10.2681 | [6 empty] | k—d9 | 6859005.1093 | k
0 | 31.4126 | 1093 | 9.18 | 29520 | 32.7319 | 0 | 1127.4123 | 0 | 0 | 0 | [6 empty] | k—d10 | 504056906.2537
[5 empty] | POLYNOMIAL PEAK AIRWATTS: | 550.71
[17 empty] | c—d0 | 3865.8124 |  | d—d0 | -193413.6638
Standard performance data is typical for a motor from a large production quantity. An individual motor's performance will vary due to normal manufacturing variations. Test standards @ 120 volts, corrected to standard atmospheric conditions: Minimum sealed vacuum = 118.28 in H2O, 3004 mm H2O or 29.46 kPa, Maximum open watts = 1794 watts. | [16 empty] | c—d1 | -4006.8398 |  | d—d1 | 1548725.2594
[17 empty] | c—d2 | -490455.4508 |  | d—d2 | 281219426.8791
[17 empty] | c—d3 | -48872009.9263 |  | d—d3 | -35748398.9774
[17 empty] | c—d4 | 666606.7253 | k | d—d4 | 281219426.8791
[17 empty] | c—d5 | -490455.4508 |  | d—d5 | 51532795842.0839
[17 empty] | c—d6 | -61582708.1822
[17 empty] | c—d7 | -6263376225.6573
[17 empty] | c—d8 | 82900277.8292
[17 empty] | c—d9 | -48872009.9263
min sealed vac correction factor = |  |  | 0.9 | [13 empty] | c—d10 | -6263376225.6573
max open watts corr factor = |  |  | 1.13 | [13 empty] | c—d11 | -647631842131.001
Min sealed vac= |  | 118.2753 | in H2O | [13 empty] | a—d3 | -0.0013403
|  | 3004.1936 | mm H2O | [13 empty] | a—d2 | 0.11849
|  | 29.4587 | kPa | [13 empty] | a—d1 | 0.87946
Max open watts = |  | 1793.8233 | watts | [13 empty] | a—d0 | 125.0847
[17 empty] | Xmax | 62.4395 | -3.5029
[17 empty] | Ymax | 315.679 | 123.5156
[17 empty] | Ycal | 124.4856 | 200.0346 | 295.1433 | 315.5662 | 299.0671 | 255.1895 | 203.4144
[7 empty] | 26 | [9 empty] | Yobs-Ycal^2 | 5.4688 | 13.2033 | 0.0778 | 1.1297 | 5.8918 | 15.6269 | 2.1876
[7 empty] | 27 | [9 empty] | Yobs-Yavg^2 | 14327.1109 | 1457.3097 | 2811.2687 | 5279.5273 | 3002.6913 | 299.2783 | 1592.6166
26
[7 empty] | 26 | [9 empty] | R—u2 | 0.99849
[7 empty] | aa26 | ab26 | ac26 | [7 empty] | Max. Error | 3.9531
[18 empty] | 95.3366 | 93.676 | 92.0155 | 90.355 | 88.6944 | 85.0721 | 81.4498 | 77.8275 | 74.2052 | 71.4932 | 68.7813 | 66.0694 | 63.3575 | 60.1436 | 56.9298 | 53.716 | 50.5022 | 47.3235 | 44.1447 | 40.966 | 37.7873 | 34.7781 | 31.7688 | 28.7596 | 25.7503
[18 empty] | 124.4856 | 145.4717 | 165.034 | 183.2094 | 200.0346 | 232.2304 | 258.559 | 279.4025 | 295.1433 | 303.8169 | 310.005 | 313.868 | 315.5662 | 314.9964 | 311.8787 | 306.4799 | 299.0671 | 290.0157 | 279.5134 | 267.8186 | 255.1895 | 242.6066 | 229.637 | 216.4999 | 203.4144
[18 empty] | 122.147 |  |  |  | 203.6682 |  |  |  | 294.8644 |  |  |  | 314.5033 |  |  |  | 296.6398 |  |  |  | 259.1426 |  |  |  | 201.9354
[14 empty] | Orifice | P-3 | P-2 | P-1 | Peak | P+1 | P+2 | P+3
[14 empty] | CFM | 95.3366 | 88.6944 | 74.2052 | 63.3575 | 50.5022 | 37.7873 | 25.7503
[14 empty] | Air Watts | 122.147 | 203.6682 | 294.8644 | 314.5033 | 296.6398 | 259.1426 | 201.9354
[16 empty] | Peak Airwatts |  |  |  | R2 ("goodness of fit") |  |  |  | Maximum Error (AW)
[15 empty] | 315.679 |  |  |  | 0.99849 |  |  |  | 3.9531
JPC/EXCEL/AIRFLOW.XLS