## AIRFLOW
AIRFLOW
PERFORMANCE | [8 empty] | LIGHTHOUSE
VACUUM
MOTOR
Volts = | 120
LH2093-120
[14 empty] | BAROMETRIC |  | WET |  | DRY
[14 empty] | PRESSURE("Hg) |  | BULB(°F) |  | BULB(°F)
[14 empty] | 28 |  | 57 |  | 75
[17 empty] | BAROMETRIC TEMPERATURE (°F) = | 74
[17 empty] | CORRECTED BAROMETRIC PRESSURE ("Hg)= | 28.464
[5 empty] | CORR. | AIR | CORR.
ORIFICE | SUCTION | INPUT |  |  | SUCTION | FLOW | INPUT | AIR |  | OVERALL
(Inches) | ("H2O) | WATTS | AMPS | RPM'S | ("H2O) | (CFM) | WATTS | WATTS | H.P. | EFF.(%)
2 | 5.6253 | 1571.0833 | 13.5458 | 25002 | 5.8622 | 125.7252 | 1620.6755 | 86.4947 | 0.11594 | 5.3373 | 101.8197 | 3.7974 | 45.3751 | DR | CS | CP
1.5 | 16.0858 | 1576.4767 | 13.5869 | 25003 | 16.7631 | 117.3859 | 1626.2391 | 230.944 | 0.30958 | 14.2025 | 95.3366 | 10.9176 | 122.147 | 0.93774 | 1.0415 | 1.0311
1.25 | 28.8514 | 1583.8667 | 13.6615 | 24946 | 30.0663 | 109.1056 | 1633.8624 | 384.9753 | 0.51605 | 23.5635 | 88.6944 | 19.5672 | 203.6682
1 | 49.6775 | 1588.46 | 13.6935 | 24955 | 51.7693 | 91.0325 | 1638.6007 | 553.0569 | 0.74136 | 33.7529 | 74.2052 | 33.8603 | 294.8644 | Pt | Cg | Ps
0.875 | 62.8181 | 1565.3567 | 13.4847 | 25257 | 65.4633 | 78.4563 | 1614.7681 | 602.7316 | 0.80795 | 37.3276 | 63.3575 | 42.2989 | 314.5033 | 27.8851 | -0.02305 | 1.793
0.75 | 75.5788 | 1508.8467 | 12.972 | 25772 | 78.7613 | 63.0069 | 1556.4743 | 582.3699 | 0.78066 | 37.4166 | 50.5022 | 50.052 | 296.6398
0.625 | 87.7444 | 1419.6533 | 12.1714 | 26661 | 91.4392 | 46.9886 | 1464.4656 | 504.2265 | 0.67591 | 34.4321 | 37.7873 | 58.438 | 259.1426
0.5 | 99.71 | 1312.4867 | 11.2146 | 27947 | 103.9086 | 31.9728 | 1353.9161 | 389.8825 | 0.52263 | 28.7972 | 25.7503 | 66.8239 | 201.9354
0.375 | 110.4757 | 1190.9433 | 10.1461 | 29443 | 115.1276 | 18.8851 | 1228.5362 | 255.1559 | 0.34203 | 20.7698 | 15.4465 | 74.8934 | 135.7598
0.25 | 120.816 | 1092.1633 | 9.2839 | 31114 | 125.9034 | 9.0499 | 1126.6381 | 133.7174 | 0.17925 | 11.8685 | 7.4715 | 81.8553 | 71.7718
0 | 133.687 | 1002.04 | 8.4968 | 32681 | 139.3164 | 0 | 1033.67 | 0 | 0 | 0 | 0 | 87.6569 | 0
[5 empty] | POLYNOMIAL PEAK AIRWATTS: | 603.7786
K
[15 empty] | COEFF. |  | R |  | Torque (in-lb)
[14 empty] | 10 | 0.59429 |  | 0.98549 |  | 0.29227
[14 empty] | 9 | 0.58334 |  | 0.9585 |  | 0.78035
[14 empty] | 8 | 0.58297 |  | 0.92557 |  | 1.3038
[14 empty] | 7 | 0.57919 |  | 0.87184 |  | 1.8723
[14 empty] | 6 | 0.5798 |  | 0.83794 |  | 2.0161
[14 empty] | 5 | 0.57779 |  | 0.80502 |  | 1.9091
[14 empty] | 4 | 0.57587 |  | 0.77363 |  | 1.5978
[14 empty] | 3 | 0.57435 |  | 0.74276 |  | 1.1786
[14 empty] | 2 | 0.57295 |  | 0.71499 |  | 0.73215
[15 empty] | 0.59072 |  | 0.68831 |  | 0.36308
Metric Data |  |  |  |  | CORR. | AIR | CORR.
ORIFICE | SUCTION | INPUT |  |  | SUCTION | FLOW | INPUT | AIR |  | OVERALL
(mm) | (mm H2O) | WATTS | AMPS | RPM'S | (mm H2O) | (L/sec) | WATTS | WATTS | H.P. | EFF.(%)
50.8 | 142.8821 | 1571.0833 | 13.5458 | 25002 | 148.8987 | 59.3423 | 1620.6755 | 86.4947 | 0.11594 | 5.3373
38.1 | 408.5793 | 1576.4767 | 13.5869 | 25003 | 425.784 | 55.4061 | 1626.2391 | 230.944 | 0.30958 | 14.2025
31.75 | 732.8264 | 1583.8667 | 13.6615 | 24946 | 763.6846 | 51.4979 | 1633.8624 | 384.9753 | 0.51605 | 23.5635
25.4 | 1261.8085 | 1588.46 | 13.6935 | 24955 | 1314.9414 | 42.9673 | 1638.6007 | 553.0569 | 0.74136 | 33.7529
22.225 | 1595.5797 | 1565.3567 | 13.4847 | 25257 | 1662.7673 | 37.0314 | 1614.7681 | 602.7316 | 0.80795 | 37.3276
19.05 | 1919.7015 | 1508.8467 | 12.972 | 25772 | 2000.5373 | 29.7392 | 1556.4743 | 582.3699 | 0.78066 | 37.4166
15.875 | 2228.7078 | 1419.6533 | 12.1714 | 26661 | 2322.5554 | 22.1786 | 1464.4656 | 504.2265 | 0.67591 | 34.4321 | [6 empty] | x—u2 | 9089.0611 | 7866.6991 | 5506.4065 | 4014.1675 | 2550.4694 | 1427.8808 | 663.079
12.7 | 2532.634 | 1312.4867 | 11.2146 | 27947 | 2639.2795 | 15.0912 | 1353.9161 | 389.8825 | 0.52263 | 28.7972 | [6 empty] | x—u3 | 866519.88 | 697732.2655 | 408603.806 | 254327.4469 | 128804.2446 | 53955.7726 | 17074.4967
9.525 | 2806.0819 | 1190.9433 | 10.1461 | 29443 | 2924.2419 | 8.9138 | 1228.5362 | 255.1559 | 0.34203 | 20.7698 | [6 empty] | x—u4 | 82611030.7954 | 61884954.4405 | 30320512.9001 | 16113540.5182 | 6504894.1395 | 2038843.4835 | 439673.7605
6.35 | 3068.7264 | 1092.1633 | 9.2839 | 31114 | 3197.9459 | 4.2715 | 1126.6381 | 133.7174 | 0.17925 | 11.8685 | [6 empty] | x—u5 | 7875852091.4383 | 5488849771.8923 | 2249938666.6656 | 1020912965.4535 | 328511283.9143 | 77042409.9292 | 11321740.1988
0 | 3395.6498 | 1002.04 | 8.4968 | 32681 | 3538.6356 | 0 | 1033.67 | 0 | 0 | 0 | [6 empty] | x—u6 | 750856702415.7111 | 486830314262.485 | 166957070298.848 | 64682450256.9304 | 16590533426.6495 | 2911225396.0613 | 291538437.4853
[5 empty] | POLYNOMIAL PEAK AIRWATTS: | 603.7786 | [10 empty] | x*y | 11645.08 | 18064.2343 | 21880.4581 | 19926.1303 | 14980.9529 | 9792.3023 | 5199.9001
[17 empty] | x—u2˜*y | 1110201.9511 | 1602196.6751 | 1623643.0041 | 1262468.9621 | 756570.6635 | 370024.7602 | 133899.0931
[5 empty] | CORR. | AIR | CORR. | [9 empty] | x—u3˜*y | 105842842.9488 | 142105895.2755 | 120482697.2336 | 79986824.1524 | 38208461.9228 | 13982240.1722 | 3447944.5483
ORIFICE | SUCTION | INPUT |  |  | SUCTION | FLOW | INPUT | AIR |  | OVERALL
(mm) | (kPa) | WATTS | AMPS | RPM'S | (kPa) | (cu m/h) | WATTS | WATTS | H.P. | EFF.(%)
50.8 | 1.4011 | 1571.0833 | 13.5458 | 25002 | 1.4601 | 213.6323 | 1620.6755 | 86.4947 | 0.11594 | 5.3373 | [6 empty] | k—d0 | 7 | k
38.1 | 4.0065 | 1576.4767 | 13.5869 | 25003 | 4.1752 | 199.462 | 1626.2391 | 230.944 | 0.30958 | 14.2025 | [6 empty] | k—d1 | 435.6334
31.75 | 7.186 | 1583.8667 | 13.6615 | 24946 | 7.4886 | 185.3923 | 1633.8624 | 384.9753 | 0.51605 | 23.5635 | [6 empty] | k—d2 | 1692.9007 | k
25.4 | 12.3731 | 1588.46 | 13.6935 | 24955 | 12.8941 | 154.6824 | 1638.6007 | 553.0569 | 0.74136 | 33.7529 | [6 empty] | k—d3 | 31117.7633 | k
22.225 | 15.646 | 1565.3567 | 13.4847 | 25257 | 16.3049 | 133.3129 | 1614.7681 | 602.7316 | 0.80795 | 37.3276 | [6 empty] | k—d4 | 2427017.9123
19.05 | 18.8243 | 1508.8467 | 12.972 | 25772 | 19.617 | 107.0613 | 1556.4743 | 582.3699 | 0.78066 | 37.4166 | [6 empty] | k—d5 | 199913450.0377
15.875 | 21.8544 | 1419.6533 | 12.1714 | 26661 | 22.7747 | 79.8431 | 1464.4656 | 504.2265 | 0.67591 | 34.4321 | [6 empty] | k—d6 | 17052428929.492
12.7 | 24.8347 | 1312.4867 | 11.2146 | 27947 | 25.8804 | 54.3282 | 1353.9161 | 389.8825 | 0.52263 | 28.7972 | [6 empty] | k—d7 | 1.4891e+12
9.525 | 27.5161 | 1190.9433 | 10.1461 | 29443 | 28.6747 | 32.0896 | 1228.5362 | 255.1559 | 0.34203 | 20.7698 | [6 empty] | k—d8 | 101489.058
6.35 | 30.0915 | 1092.1633 | 9.2839 | 31114 | 31.3586 | 15.3775 | 1126.6381 | 133.7174 | 0.17925 | 11.8685 | [6 empty] | k—d9 | 6859005.1093 | k
0 | 33.2973 | 1002.04 | 8.4968 | 32681 | 34.6994 | 0 | 1033.67 | 0 | 0 | 0 | [6 empty] | k—d10 | 504056906.2537
[5 empty] | POLYNOMIAL PEAK AIRWATTS: | 603.7786
[17 empty] | c—d0 | 3865.8124 |  | d—d0 | -193413.6638
Standard performance data is typical for a motor from a large production quantity. An individual motor's performance will vary due to normal manufacturing variations. Test standards @ 120 volts, corrected to standard atmospheric conditions: Minimum sealed vacuum = 125.38 in H2O, 3185 mm H2O or 31.23 kPa, Maximum open watts = 1831 watts. | [16 empty] | c—d1 | -4006.8398 |  | d—d1 | 1548725.2594
[17 empty] | c—d2 | -490455.4508 |  | d—d2 | 281219426.8791
[17 empty] | c—d3 | -48872009.9263 |  | d—d3 | -35748398.9774
[17 empty] | c—d4 | 666606.7253 | k | d—d4 | 281219426.8791
[17 empty] | c—d5 | -490455.4508 |  | d—d5 | 51532795842.0839
[17 empty] | c—d6 | -61582708.1822
[17 empty] | c—d7 | -6263376225.6573
[17 empty] | c—d8 | 82900277.8292
[17 empty] | c—d9 | -48872009.9263
min sealed vac correction factor = |  |  | 0.9 | [13 empty] | c—d10 | -6263376225.6573
max open watts corr factor = |  |  | 1.13 | [13 empty] | c—d11 | -647631842131.001
Min sealed vac= |  | 125.3847 | in H2O | [13 empty] | a—d3 | -0.0013403
|  | 3184.7721 | mm H2O | [13 empty] | a—d2 | 0.11849
|  | 31.2294 | kPa | [13 empty] | a—d1 | 0.87946
Max open watts = |  | 1831.3634 | watts | [13 empty] | a—d0 | 125.0847
[17 empty] | Xmax | 62.4395 | -3.5029
[17 empty] | Ymax | 315.679 | 123.5156
[17 empty] | Ycal | 124.4856 | 200.0346 | 295.1433 | 315.5662 | 299.0671 | 255.1895 | 203.4144
[7 empty] | 26 | [9 empty] | Yobs-Ycal^2 | 5.4688 | 13.2033 | 0.0778 | 1.1297 | 5.8918 | 15.6269 | 2.1876
[7 empty] | 27 | [9 empty] | Yobs-Yavg^2 | 14327.1109 | 1457.3097 | 2811.2687 | 5279.5273 | 3002.6913 | 299.2783 | 1592.6166
26
[7 empty] | 26 | [9 empty] | R—u2 | 0.99849
[7 empty] | aa26 | ab26 | ac26 | [7 empty] | Max. Error | 3.9531
[18 empty] | 95.3366 | 93.676 | 92.0155 | 90.355 | 88.6944 | 85.0721 | 81.4498 | 77.8275 | 74.2052 | 71.4932 | 68.7813 | 66.0694 | 63.3575 | 60.1436 | 56.9298 | 53.716 | 50.5022 | 47.3235 | 44.1447 | 40.966 | 37.7873 | 34.7781 | 31.7688 | 28.7596 | 25.7503
[18 empty] | 124.4856 | 145.4717 | 165.034 | 183.2094 | 200.0346 | 232.2304 | 258.559 | 279.4025 | 295.1433 | 303.8169 | 310.005 | 313.868 | 315.5662 | 314.9964 | 311.8787 | 306.4799 | 299.0671 | 290.0157 | 279.5134 | 267.8186 | 255.1895 | 242.6066 | 229.637 | 216.4999 | 203.4144
[18 empty] | 122.147 |  |  |  | 203.6682 |  |  |  | 294.8644 |  |  |  | 314.5033 |  |  |  | 296.6398 |  |  |  | 259.1426 |  |  |  | 201.9354
[14 empty] | Orifice | P-3 | P-2 | P-1 | Peak | P+1 | P+2 | P+3
[14 empty] | CFM | 95.3366 | 88.6944 | 74.2052 | 63.3575 | 50.5022 | 37.7873 | 25.7503
[14 empty] | Air Watts | 122.147 | 203.6682 | 294.8644 | 314.5033 | 296.6398 | 259.1426 | 201.9354
[16 empty] | Peak Airwatts |  |  |  | R2 ("goodness of fit") |  |  |  | Maximum Error (AW)
[15 empty] | 315.679 |  |  |  | 0.99849 |  |  |  | 3.9531
JPC/EXCEL/AIRFLOW.XLS