## AIRFLOW
AIRFLOW
PERFORMANCE | [8 empty] | LIGHTHOUSE
VACUUM
MOTOR
Volts = | 230
LH2093-230
[14 empty] | BAROMETRIC |  | WET |  | DRY
[14 empty] | PRESSURE("Hg) |  | BULB(°F) |  | BULB(°F)
[14 empty] | 28 |  | 57 |  | 75
[17 empty] | BAROMETRIC TEMPERATURE (°F) = | 74
[17 empty] | CORRECTED BAROMETRIC PRESSURE ("Hg)= | 28.464
[5 empty] | CORR. | AIR | CORR.
ORIFICE | SUCTION | INPUT |  |  | SUCTION | FLOW | INPUT | AIR |  | OVERALL
(Inches) | ("H2O) | WATTS | AMPS | RPM'S | ("H2O) | (CFM) | WATTS | WATTS | H.P. | EFF.(%)
2 | 5.14 | 1368 | 6.18 | 23920 | 5.3551 | 120.3162 | 1410.906 | 75.6112 | 0.10136 | 5.3591 | 101.8197 | 3.7974 | 45.3751 | DR | CS | CP
1.5 | 15.47 | 1361 | 6.14 | 24000 | 16.1173 | 115.1578 | 1403.6864 | 217.8123 | 0.29197 | 15.5172 | 95.3366 | 10.9176 | 122.147 | 0.93774 | 1.0415 | 1.0311
1.25 | 27.4 | 1370 | 6.18 | 23920 | 28.5464 | 106.391 | 1412.9687 | 356.4135 | 0.47777 | 25.2244 | 88.6944 | 19.5672 | 203.6682
1 | 46.85 | 1383 | 6.24 | 23760 | 48.8102 | 88.4693 | 1426.3764 | 506.7583 | 0.6793 | 35.5277 | 74.2052 | 33.8603 | 294.8644 | Pt | Cg | Ps
0.875 | 58.68 | 1370 | 6.17 | 23880 | 61.1351 | 75.8622 | 1412.9687 | 544.2697 | 0.72958 | 38.5196 | 63.3575 | 42.2989 | 314.5033 | 27.8851 | -0.02305 | 1.793
0.75 | 70.04 | 1329 | 5.97 | 24380 | 72.9704 | 60.6908 | 1370.6828 | 519.7178 | 0.69667 | 37.9167 | 50.5022 | 50.052 | 296.6398
0.625 | 80.16 | 1260 | 5.65 | 25220 | 83.5139 | 44.9497 | 1299.5187 | 440.5382 | 0.59053 | 33.9001 | 37.7873 | 58.438 | 259.1426
0.5 | 90.01 | 1182 | 5.28 | 26080 | 93.776 | 30.3989 | 1219.0723 | 334.5397 | 0.44844 | 27.4422 | 25.7503 | 66.8239 | 201.9354
0.375 | 99.07 | 1102 | 4.9 | 27720 | 103.215 | 17.9355 | 1136.5631 | 217.2479 | 0.29122 | 19.1145 | 15.4465 | 74.8934 | 135.7598
0.25 | 106.42 | 1041 | 4.61 | 28900 | 110.8726 | 8.5449 | 1073.6499 | 111.1805 | 0.14904 | 10.3554 | 7.4715 | 81.8553 | 71.7718
0 | 115.59 | 997 | 4.41 | 29860 | 120.4262 | 0 | 1028.2699 | 0 | 0 | 0 | 0 | 87.6569 | 0
[5 empty] | POLYNOMIAL PEAK AIRWATTS: | 544.33
K
[15 empty] | COEFF. |  | R |  | Torque (in-lb)
[14 empty] | 10 | 0.59509 |  | 0.98674 |  | 0.26705
[14 empty] | 9 | 0.58366 |  | 0.96009 |  | 0.76673
[14 empty] | 8 | 0.58346 |  | 0.92931 |  | 1.2588
[14 empty] | 7 | 0.57975 |  | 0.87913 |  | 1.8019
[14 empty] | 6 | 0.58017 |  | 0.84862 |  | 1.9255
[14 empty] | 5 | 0.57825 |  | 0.81931 |  | 1.801
[14 empty] | 4 | 0.57648 |  | 0.7932 |  | 1.4757
[14 empty] | 3 | 0.57486 |  | 0.76779 |  | 1.0837
[14 empty] | 2 | 0.5748 |  | 0.74442 |  | 0.66212
[15 empty] | 0.59456 |  | 0.72545 |  | 0.32502
Metric Data |  |  |  |  | CORR. | AIR | CORR.
ORIFICE | SUCTION | INPUT |  |  | SUCTION | FLOW | INPUT | AIR |  | OVERALL
(mm) | (mm H2O) | WATTS | AMPS | RPM'S | (mm H2O) | (L/sec) | WATTS | WATTS | H.P. | EFF.(%)
50.8 | 130.556 | 1368 | 6.18 | 23920 | 136.0184 | 56.7893 | 1410.906 | 75.6112 | 0.10136 | 5.3591
38.1 | 392.938 | 1361 | 6.14 | 24000 | 409.3784 | 54.3545 | 1403.6864 | 217.8123 | 0.29197 | 15.5172
31.75 | 695.96 | 1370 | 6.18 | 23920 | 725.0787 | 50.2165 | 1412.9687 | 356.4135 | 0.47777 | 25.2244
25.4 | 1189.99 | 1383 | 6.24 | 23760 | 1239.7787 | 41.7575 | 1426.3764 | 506.7583 | 0.6793 | 35.5277
22.225 | 1490.472 | 1370 | 6.17 | 23880 | 1552.8327 | 35.8069 | 1412.9687 | 544.2697 | 0.72958 | 38.5196
19.05 | 1779.016 | 1329 | 5.97 | 24380 | 1853.4493 | 28.646 | 1370.6828 | 519.7178 | 0.69667 | 37.9167
15.875 | 2036.064 | 1260 | 5.65 | 25220 | 2121.2521 | 21.2163 | 1299.5187 | 440.5382 | 0.59053 | 33.9001 | [6 empty] | x—u2 | 9089.0611 | 7866.6991 | 5506.4065 | 4014.1675 | 2550.4694 | 1427.8808 | 663.079
12.7 | 2286.254 | 1182 | 5.28 | 26080 | 2381.9099 | 14.3483 | 1219.0723 | 334.5397 | 0.44844 | 27.4422 | [6 empty] | x—u3 | 866519.88 | 697732.2655 | 408603.806 | 254327.4469 | 128804.2446 | 53955.7726 | 17074.4967
9.525 | 2516.378 | 1102 | 4.9 | 27720 | 2621.6622 | 8.4656 | 1136.5631 | 217.2479 | 0.29122 | 19.1145 | [6 empty] | x—u4 | 82611030.7954 | 61884954.4405 | 30320512.9001 | 16113540.5182 | 6504894.1395 | 2038843.4835 | 439673.7605
6.35 | 2703.068 | 1041 | 4.61 | 28900 | 2816.1633 | 4.0332 | 1073.6499 | 111.1805 | 0.14904 | 10.3554 | [6 empty] | x—u5 | 7875852091.4383 | 5488849771.8923 | 2249938666.6656 | 1020912965.4535 | 328511283.9143 | 77042409.9292 | 11321740.1988
0 | 2935.986 | 997 | 4.41 | 29860 | 3058.8264 | 0 | 1028.2699 | 0 | 0 | 0 | [6 empty] | x—u6 | 750856702415.7108 | 486830314262.4848 | 166957070298.8478 | 64682450256.9304 | 16590533426.6495 | 2911225396.0613 | 291538437.4853
[5 empty] | POLYNOMIAL PEAK AIRWATTS: | 544.33 | [10 empty] | x*y | 11645.08 | 18064.2343 | 21880.4581 | 19926.1303 | 14980.9529 | 9792.3023 | 5199.9001
[17 empty] | x—u2˜*y | 1110201.9511 | 1602196.6751 | 1623643.0041 | 1262468.9621 | 756570.6635 | 370024.7602 | 133899.0931
[5 empty] | CORR. | AIR | CORR. | [9 empty] | x—u3˜*y | 105842842.9488 | 142105895.2755 | 120482697.2336 | 79986824.1524 | 38208461.9228 | 13982240.1722 | 3447944.5483
ORIFICE | SUCTION | INPUT |  |  | SUCTION | FLOW | INPUT | AIR |  | OVERALL
(mm) | (kPa) | WATTS | AMPS | RPM'S | (kPa) | (cu m/h) | WATTS | WATTS | H.P. | EFF.(%)
50.8 | 1.2802 | 1368 | 6.18 | 23920 | 1.3338 | 204.4414 | 1410.906 | 75.6112 | 0.10136 | 5.3591 | [6 empty] | k—d0 | 7 | k
38.1 | 3.8531 | 1361 | 6.14 | 24000 | 4.0143 | 195.6762 | 1403.6864 | 217.8123 | 0.29197 | 15.5172 | [6 empty] | k—d1 | 435.6334
31.75 | 6.8245 | 1370 | 6.18 | 23920 | 7.11 | 180.7796 | 1412.9687 | 356.4135 | 0.47777 | 25.2244 | [6 empty] | k—d2 | 1692.9007 | k
25.4 | 11.6689 | 1383 | 6.24 | 23760 | 12.1571 | 150.327 | 1426.3764 | 506.7583 | 0.6793 | 35.5277 | [6 empty] | k—d3 | 31117.7633 | k
22.225 | 14.6154 | 1370 | 6.17 | 23880 | 15.2269 | 128.905 | 1412.9687 | 544.2697 | 0.72958 | 38.5196 | [6 empty] | k—d4 | 2427017.9123
19.05 | 17.4448 | 1329 | 5.97 | 24380 | 18.1747 | 103.1258 | 1370.6828 | 519.7178 | 0.69667 | 37.9167 | [6 empty] | k—d5 | 199913450.0377
15.875 | 19.9654 | 1260 | 5.65 | 25220 | 20.8007 | 76.3786 | 1299.5187 | 440.5382 | 0.59053 | 33.9001 | [6 empty] | k—d6 | 17052428929.492
12.7 | 22.4187 | 1182 | 5.28 | 26080 | 23.3567 | 51.6538 | 1219.0723 | 334.5397 | 0.44844 | 27.4422 | [6 empty] | k—d7 | 1.4891e+12
9.525 | 24.6753 | 1102 | 4.9 | 27720 | 25.7077 | 30.4761 | 1136.5631 | 217.2479 | 0.29122 | 19.1145 | [6 empty] | k—d8 | 101489.058
6.35 | 26.5059 | 1041 | 4.61 | 28900 | 27.6149 | 14.5195 | 1073.6499 | 111.1805 | 0.14904 | 10.3554 | [6 empty] | k—d9 | 6859005.1093 | k
0 | 28.7899 | 997 | 4.41 | 29860 | 29.9944 | 0 | 1028.2699 | 0 | 0 | 0 | [6 empty] | k—d10 | 504056906.2537
[5 empty] | POLYNOMIAL PEAK AIRWATTS: | 544.33
[17 empty] | c—d0 | 3865.8124 |  | d—d0 | -193413.6638
Standard performance data is typical for a motor from a large production quantity. An individual motor's performance will vary due to normal manufacturing variations. Test standards @ 230 volts, corrected to standard atmospheric conditions: Minimum sealed vacuum = 108.38 in H2O, 2753 mm H2O or 26.99 kPa, Maximum open watts = 1594 watts. | [16 empty] | c—d1 | -4006.8398 |  | d—d1 | 1548725.2594
[17 empty] | c—d2 | -490455.4508 |  | d—d2 | 281219426.8791
[17 empty] | c—d3 | -48872009.9263 |  | d—d3 | -35748398.9774
[17 empty] | c—d4 | 666606.7253 | k | d—d4 | 281219426.8791
[17 empty] | c—d5 | -490455.4508 |  | d—d5 | 51532795842.0833
[17 empty] | c—d6 | -61582708.1822
[17 empty] | c—d7 | -6263376225.6572
[17 empty] | c—d8 | 82900277.8292
[17 empty] | c—d9 | -48872009.9263
min sealed vac correction factor = |  |  | 0.9 | [13 empty] | c—d10 | -6263376225.6572
max open watts corr factor = |  |  | 1.13 | [13 empty] | c—d11 | -647631842131.0007
Min sealed vac= |  | 108.3836 | in H2O | [13 empty] | a—d3 | -0.0013403
|  | 2752.9438 | mm H2O | [13 empty] | a—d2 | 0.11849
|  | 26.995 | kPa | [13 empty] | a—d1 | 0.87946
Max open watts = |  | 1594.3237 | watts | [13 empty] | a—d0 | 125.0847
[17 empty] | Xmax | 62.4395 | -3.5029
[17 empty] | Ymax | 315.679 | 123.5156
[17 empty] | Ycal | 124.4856 | 200.0346 | 295.1433 | 315.5662 | 299.0671 | 255.1895 | 203.4144
[7 empty] | 26 | [9 empty] | Yobs-Ycal^2 | 5.4688 | 13.2033 | 0.0778 | 1.1297 | 5.8918 | 15.6269 | 2.1876
[7 empty] | 27 | [9 empty] | Yobs-Yavg^2 | 14327.1109 | 1457.3097 | 2811.2687 | 5279.5273 | 3002.6913 | 299.2783 | 1592.6166
26
[7 empty] | 26 | [9 empty] | R—u2 | 0.99849
[7 empty] | aa26 | ab26 | ac26 | [7 empty] | Max. Error | 3.9531
[18 empty] | 95.3366 | 93.676 | 92.0155 | 90.355 | 88.6944 | 85.0721 | 81.4498 | 77.8275 | 74.2052 | 71.4932 | 68.7813 | 66.0694 | 63.3575 | 60.1436 | 56.9298 | 53.716 | 50.5022 | 47.3235 | 44.1447 | 40.966 | 37.7873 | 34.7781 | 31.7688 | 28.7596 | 25.7503
[18 empty] | 124.4856 | 145.4717 | 165.034 | 183.2094 | 200.0346 | 232.2304 | 258.559 | 279.4025 | 295.1433 | 303.8169 | 310.005 | 313.868 | 315.5662 | 314.9964 | 311.8787 | 306.4799 | 299.0671 | 290.0157 | 279.5134 | 267.8186 | 255.1895 | 242.6066 | 229.637 | 216.4999 | 203.4144
[18 empty] | 122.147 |  |  |  | 203.6682 |  |  |  | 294.8644 |  |  |  | 314.5033 |  |  |  | 296.6398 |  |  |  | 259.1426 |  |  |  | 201.9354
[14 empty] | Orifice | P-3 | P-2 | P-1 | Peak | P+1 | P+2 | P+3
[14 empty] | CFM | 95.3366 | 88.6944 | 74.2052 | 63.3575 | 50.5022 | 37.7873 | 25.7503
[14 empty] | Air Watts | 122.147 | 203.6682 | 294.8644 | 314.5033 | 296.6398 | 259.1426 | 201.9354
[16 empty] | Peak Airwatts |  |  |  | R2 ("goodness of fit") |  |  |  | Maximum Error (AW)
[15 empty] | 315.679 |  |  |  | 0.99849 |  |  |  | 3.9531
JPC/EXCEL/AIRFLOW.XLS