## AIRFLOW
AIRFLOW
PERFORMANCE | [8 empty] | LIGHTHOUSE
VACUUM
MOTOR
Volts = | 240
LH2093-240
[14 empty] | BAROMETRIC |  | WET |  | DRY
[14 empty] | PRESSURE("Hg) |  | BULB(°F) |  | BULB(°F)
[14 empty] | 28 |  | 57 |  | 75
[17 empty] | BAROMETRIC TEMPERATURE (°F) = | 74
[17 empty] | CORRECTED BAROMETRIC PRESSURE ("Hg)= | 28.464
[5 empty] | CORR. | AIR | CORR.
ORIFICE | SUCTION | INPUT |  |  | SUCTION | FLOW | INPUT | AIR |  | OVERALL
(Inches) | ("H2O) | WATTS | AMPS | RPM'S | ("H2O) | (CFM) | WATTS | WATTS | H.P. | EFF.(%)
2 | 5.36 | 1556 | 6.6 | 25200 | 5.5857 | 122.8081 | 1605.1221 | 80.5017 | 0.10791 | 5.0153 | 101.8197 | 3.7974 | 45.3751 | DR | CS | CP
1.5 | 15.6 | 1557 | 6.6 | 25170 | 16.257 | 115.6464 | 1606.1537 | 220.6327 | 0.29575 | 13.7367 | 95.3366 | 10.9176 | 122.147 | 0.93774 | 1.0415 | 1.0311
1.25 | 28.4 | 1570 | 6.67 | 25020 | 29.596 | 108.2704 | 1619.5641 | 376.0461 | 0.50408 | 23.219 | 88.6944 | 19.5672 | 203.6682
1 | 49.44 | 1580 | 6.7 | 25050 | 51.5221 | 90.8165 | 1629.8798 | 549.1061 | 0.73607 | 33.69 | 74.2052 | 33.8603 | 294.8644 | Pt | Cg | Ps
0.875 | 62.72 | 1560 | 6.61 | 25140 | 65.3614 | 78.3937 | 1609.2484 | 601.3122 | 0.80605 | 37.366 | 63.3575 | 42.2989 | 314.5033 | 27.8851 | -0.02305 | 1.793
0.75 | 74.92 | 1512 | 6.39 | 25770 | 78.0752 | 62.735 | 1559.7331 | 574.8055 | 0.77052 | 36.8528 | 50.5022 | 50.052 | 296.6398
0.625 | 87.04 | 1432 | 6.02 | 26790 | 90.7056 | 46.8021 | 1477.2075 | 498.1922 | 0.66782 | 33.7253 | 37.7873 | 58.438 | 259.1426
0.5 | 99.04 | 1332 | 5.59 | 28080 | 103.2109 | 31.8661 | 1374.0506 | 385.9696 | 0.51739 | 28.0899 | 25.7503 | 66.8239 | 201.9354
0.375 | 110.56 | 1222 | 5.1 | 29670 | 115.2161 | 18.8901 | 1260.5779 | 255.4138 | 0.34238 | 20.2616 | 15.4465 | 74.8934 | 135.7598
0.25 | 121.48 | 1140 | 4.72 | 30150 | 126.596 | 9.0707 | 1175.9892 | 134.759 | 0.18064 | 11.4592 | 7.4715 | 81.8553 | 71.7718
0 | 133.96 | 1071 | 4.43 | 31620 | 139.6016 | 0 | 1104.8109 | 0 | 0 | 0 | 0 | 87.6569 | 0
[5 empty] | POLYNOMIAL PEAK AIRWATTS: | 602.3
K
[15 empty] | COEFF. |  | R |  | Torque (in-lb)
[14 empty] | 10 | 0.59472 |  | 0.98617 |  | 0.26988
[14 empty] | 9 | 0.5836 |  | 0.95975 |  | 0.74056
[14 empty] | 8 | 0.58312 |  | 0.92673 |  | 1.2698
[14 empty] | 7 | 0.57923 |  | 0.87245 |  | 1.8519
[14 empty] | 6 | 0.5798 |  | 0.83819 |  | 2.0207
[14 empty] | 5 | 0.57784 |  | 0.80672 |  | 1.8844
[14 empty] | 4 | 0.57593 |  | 0.77545 |  | 1.5711
[14 empty] | 3 | 0.57438 |  | 0.74449 |  | 1.1613
[14 empty] | 2 | 0.57294 |  | 0.71477 |  | 0.72728
[15 empty] | 0.59056 |  | 0.6866 |  | 0.37761
Metric Data |  |  |  |  | CORR. | AIR | CORR.
ORIFICE | SUCTION | INPUT |  |  | SUCTION | FLOW | INPUT | AIR |  | OVERALL
(mm) | (mm H2O) | WATTS | AMPS | RPM'S | (mm H2O) | (L/sec) | WATTS | WATTS | H.P. | EFF.(%)
50.8 | 136.144 | 1556 | 6.6 | 25200 | 141.8775 | 57.9654 | 1605.1221 | 80.5017 | 0.10791 | 5.0153
38.1 | 396.24 | 1557 | 6.6 | 25170 | 412.9271 | 54.5851 | 1606.1537 | 220.6327 | 0.29575 | 13.7367
31.75 | 721.36 | 1570 | 6.67 | 25020 | 751.7391 | 51.1036 | 1619.5641 | 376.0461 | 0.50408 | 23.219
25.4 | 1255.776 | 1580 | 6.7 | 25050 | 1308.6614 | 42.8654 | 1629.8798 | 549.1061 | 0.73607 | 33.69
22.225 | 1593.088 | 1560 | 6.61 | 25140 | 1660.1788 | 37.0018 | 1609.2484 | 601.3122 | 0.80605 | 37.366
19.05 | 1902.968 | 1512 | 6.39 | 25770 | 1983.109 | 29.6109 | 1559.7331 | 574.8055 | 0.77052 | 36.8528
15.875 | 2210.816 | 1432 | 6.02 | 26790 | 2303.9217 | 22.0906 | 1477.2075 | 498.1922 | 0.66782 | 33.7253 | [6 empty] | x—u2 | 9089.0611 | 7866.6991 | 5506.4065 | 4014.1675 | 2550.4694 | 1427.8808 | 663.079
12.7 | 2515.616 | 1332 | 5.59 | 28080 | 2621.5579 | 15.0408 | 1374.0506 | 385.9696 | 0.51739 | 28.0899 | [6 empty] | x—u3 | 866519.88 | 697732.2655 | 408603.806 | 254327.4469 | 128804.2446 | 53955.7726 | 17074.4967
9.525 | 2808.224 | 1222 | 5.1 | 29670 | 2926.4887 | 8.9161 | 1260.5779 | 255.4138 | 0.34238 | 20.2616 | [6 empty] | x—u4 | 82611030.7954 | 61884954.4405 | 30320512.9001 | 16113540.5182 | 6504894.1395 | 2038843.4835 | 439673.7605
6.35 | 3085.592 | 1140 | 4.72 | 30150 | 3215.5377 | 4.2814 | 1175.9892 | 134.759 | 0.18064 | 11.4592 | [6 empty] | x—u5 | 7875852091.4383 | 5488849771.8923 | 2249938666.6656 | 1020912965.4535 | 328511283.9143 | 77042409.9292 | 11321740.1988
0 | 3402.584 | 1071 | 4.43 | 31620 | 3545.8794 | 0 | 1104.8109 | 0 | 0 | 0 | [6 empty] | x—u6 | 750856702415.7111 | 486830314262.485 | 166957070298.848 | 64682450256.9304 | 16590533426.6495 | 2911225396.0613 | 291538437.4853
[5 empty] | POLYNOMIAL PEAK AIRWATTS: | 602.3 | [10 empty] | x*y | 11645.08 | 18064.2343 | 21880.4581 | 19926.1303 | 14980.9529 | 9792.3023 | 5199.9001
[17 empty] | x—u2˜*y | 1110201.9511 | 1602196.6751 | 1623643.0041 | 1262468.9621 | 756570.6635 | 370024.7602 | 133899.0931
[5 empty] | CORR. | AIR | CORR. | [9 empty] | x—u3˜*y | 105842842.9488 | 142105895.2755 | 120482697.2336 | 79986824.1524 | 38208461.9228 | 13982240.1722 | 3447944.5483
ORIFICE | SUCTION | INPUT |  |  | SUCTION | FLOW | INPUT | AIR |  | OVERALL
(mm) | (kPa) | WATTS | AMPS | RPM'S | (kPa) | (cu m/h) | WATTS | WATTS | H.P. | EFF.(%)
50.8 | 1.335 | 1556 | 6.6 | 25200 | 1.3912 | 208.6756 | 1605.1221 | 80.5017 | 0.10791 | 5.0153 | [6 empty] | k—d0 | 7 | k
38.1 | 3.8855 | 1557 | 6.6 | 25170 | 4.0491 | 196.5064 | 1606.1537 | 220.6327 | 0.29575 | 13.7367 | [6 empty] | k—d1 | 435.6334
31.75 | 7.0736 | 1570 | 6.67 | 25020 | 7.3715 | 183.9731 | 1619.5641 | 376.0461 | 0.50408 | 23.219 | [6 empty] | k—d2 | 1692.9007 | k
25.4 | 12.314 | 1580 | 6.7 | 25050 | 12.8326 | 154.3154 | 1629.8798 | 549.1061 | 0.73607 | 33.69 | [6 empty] | k—d3 | 31117.7633 | k
22.225 | 15.6216 | 1560 | 6.61 | 25140 | 16.2795 | 133.2065 | 1609.2484 | 601.3122 | 0.80605 | 37.366 | [6 empty] | k—d4 | 2427017.9123
19.05 | 18.6602 | 1512 | 6.39 | 25770 | 19.4461 | 106.5994 | 1559.7331 | 574.8055 | 0.77052 | 36.8528 | [6 empty] | k—d5 | 199913450.0377
15.875 | 21.679 | 1432 | 6.02 | 26790 | 22.5919 | 79.5261 | 1477.2075 | 498.1922 | 0.66782 | 33.7253 | [6 empty] | k—d6 | 17052428929.492
12.7 | 24.6678 | 1332 | 5.59 | 28080 | 25.7066 | 54.1469 | 1374.0506 | 385.9696 | 0.51739 | 28.0899 | [6 empty] | k—d7 | 1.4891e+12
9.525 | 27.5371 | 1222 | 5.1 | 29670 | 28.6967 | 32.098 | 1260.5779 | 255.4138 | 0.34238 | 20.2616 | [6 empty] | k—d8 | 101489.058
6.35 | 30.2569 | 1140 | 4.72 | 30150 | 31.5311 | 15.4129 | 1175.9892 | 134.759 | 0.18064 | 11.4592 | [6 empty] | k—d9 | 6859005.1093 | k
0 | 33.3653 | 1071 | 4.43 | 31620 | 34.7704 | 0 | 1104.8109 | 0 | 0 | 0 | [6 empty] | k—d10 | 504056906.2537
[5 empty] | POLYNOMIAL PEAK AIRWATTS: | 602.3
[17 empty] | c—d0 | 3865.8124 |  | d—d0 | -193413.6638
Standard performance data is typical for a motor from a large production quantity. An individual motor's performance will vary due to normal manufacturing variations. Test standards @ 240 volts, corrected to standard atmospheric conditions: Minimum sealed vacuum = 125.64 in H2O, 3191 mm H2O or 31.29 kPa, Maximum open watts = 1814 watts. | [16 empty] | c—d1 | -4006.8398 |  | d—d1 | 1548725.2594
[17 empty] | c—d2 | -490455.4508 |  | d—d2 | 281219426.8791
[17 empty] | c—d3 | -48872009.9263 |  | d—d3 | -35748398.9774
[17 empty] | c—d4 | 666606.7253 | k | d—d4 | 281219426.8791
[17 empty] | c—d5 | -490455.4508 |  | d—d5 | 51532795842.0839
[17 empty] | c—d6 | -61582708.1822
[17 empty] | c—d7 | -6263376225.6573
[17 empty] | c—d8 | 82900277.8292
[17 empty] | c—d9 | -48872009.9263
min sealed vac correction factor = |  |  | 0.9 | [13 empty] | c—d10 | -6263376225.6573
max open watts corr factor = |  |  | 1.13 | [13 empty] | c—d11 | -647631842131.001
Min sealed vac= |  | 125.6414 | in H2O | [13 empty] | a—d3 | -0.0013403
|  | 3191.2915 | mm H2O | [13 empty] | a—d2 | 0.11849
|  | 31.2934 | kPa | [13 empty] | a—d1 | 0.87946
Max open watts = |  | 1813.788 | watts | [13 empty] | a—d0 | 125.0847
[17 empty] | Xmax | 62.4395 | -3.5029
[17 empty] | Ymax | 315.679 | 123.5156
[17 empty] | Ycal | 124.4856 | 200.0346 | 295.1433 | 315.5662 | 299.0671 | 255.1895 | 203.4144
[7 empty] | 26 | [9 empty] | Yobs-Ycal^2 | 5.4688 | 13.2033 | 0.0778 | 1.1297 | 5.8918 | 15.6269 | 2.1876
[7 empty] | 27 | [9 empty] | Yobs-Yavg^2 | 14327.1109 | 1457.3097 | 2811.2687 | 5279.5273 | 3002.6913 | 299.2783 | 1592.6166
26
[7 empty] | 26 | [9 empty] | R—u2 | 0.99849
[7 empty] | aa26 | ab26 | ac26 | [7 empty] | Max. Error | 3.9531
[18 empty] | 95.3366 | 93.676 | 92.0155 | 90.355 | 88.6944 | 85.0721 | 81.4498 | 77.8275 | 74.2052 | 71.4932 | 68.7813 | 66.0694 | 63.3575 | 60.1436 | 56.9298 | 53.716 | 50.5022 | 47.3235 | 44.1447 | 40.966 | 37.7873 | 34.7781 | 31.7688 | 28.7596 | 25.7503
[18 empty] | 124.4856 | 145.4717 | 165.034 | 183.2094 | 200.0346 | 232.2304 | 258.559 | 279.4025 | 295.1433 | 303.8169 | 310.005 | 313.868 | 315.5662 | 314.9964 | 311.8787 | 306.4799 | 299.0671 | 290.0157 | 279.5134 | 267.8186 | 255.1895 | 242.6066 | 229.637 | 216.4999 | 203.4144
[18 empty] | 122.147 |  |  |  | 203.6682 |  |  |  | 294.8644 |  |  |  | 314.5033 |  |  |  | 296.6398 |  |  |  | 259.1426 |  |  |  | 201.9354
[14 empty] | Orifice | P-3 | P-2 | P-1 | Peak | P+1 | P+2 | P+3
[14 empty] | CFM | 95.3366 | 88.6944 | 74.2052 | 63.3575 | 50.5022 | 37.7873 | 25.7503
[14 empty] | Air Watts | 122.147 | 203.6682 | 294.8644 | 314.5033 | 296.6398 | 259.1426 | 201.9354
[16 empty] | Peak Airwatts |  |  |  | R2 ("goodness of fit") |  |  |  | Maximum Error (AW)
[15 empty] | 315.679 |  |  |  | 0.99849 |  |  |  | 3.9531
JPC/EXCEL/AIRFLOW.XLS