## AIRFLOW
AIRFLOW
PERFORMANCE | [8 empty] | LIGHTHOUSE
VACUUM
MOTORS
Volts = | 120 | [7 empty] | LH2375-00
[14 empty] | BAROMETRIC |  | WET |  | DRY
[14 empty] | PRESSURE("Hg) |  | BULB(°F) |  | BULB(°F)
[14 empty] | 28 |  | 57 |  | 75
[17 empty] | BAROMETRIC TEMPERATURE (°F) = | 74
[17 empty] | CORRECTED BAROMETRIC PRESSURE ("Hg)= | 28.464
[5 empty] | CORR. | AIR | CORR.
ORIFICE | SUCTION | INPUT |  |  | SUCTION | FLOW | INPUT | AIR |  | OVERALL
(Inches) | ("H2O) | WATTS | AMPS | RPM'S | ("H2O) | (CFM) | WATTS | WATTS | H.P. | EFF.(%)
2 | 3.27 | 910 | 7.75 | 19143 | 3.4108 | 96.6509 | 939.3696 | 38.6864 | 0.051858 | 4.1183 | 101.8197 | 3.7974 | 45.3751 | DR | CS | CP
1.5 | 9.81 | 916 | 7.8 | 19095 | 10.2324 | 92.405 | 945.5632 | 110.9607 | 0.14874 | 11.7349 | 95.3366 | 10.9176 | 122.147 | 0.93774 | 1.0415 | 1.0311
1.25 | 17.45 | 921 | 7.8 | 18996 | 18.2013 | 85.6858 | 950.7246 | 183.0244 | 0.24534 | 19.251 | 88.6944 | 19.5672 | 203.6682
1 | 30.71 | 923 | 7.9 | 18993 | 32.0322 | 72.2771 | 952.7892 | 271.6972 | 0.36421 | 28.516 | 74.2052 | 33.8603 | 294.8644 | Pt | Cg | Ps
0.875 | 39.51 | 919 | 7.8 | 19041 | 41.2111 | 62.5645 | 948.6601 | 302.5796 | 0.4056 | 31.8955 | 63.3575 | 42.2989 | 314.5033 | 27.8851 | -0.02305 | 1.793
0.75 | 48.59 | 901 | 7.7 | 19299 | 50.682 | 50.8154 | 930.0791 | 302.2367 | 0.40514 | 32.4958 | 50.5022 | 50.052 | 296.6398
0.625 | 56.96 | 864 | 7.3 | 19929 | 59.4124 | 38.0956 | 891.885 | 265.613 | 0.35605 | 29.7811 | 37.7873 | 58.438 | 259.1426
0.5 | 64.85 | 816 | 6.9 | 20853 | 67.642 | 25.9061 | 842.3358 | 205.6443 | 0.27566 | 24.4136 | 25.7503 | 66.8239 | 201.9354
0.375 | 73.51 | 763 | 6.4 | 21879 | 76.6749 | 15.6196 | 787.6253 | 140.5467 | 0.1884 | 17.8444 | 15.4465 | 74.8934 | 135.7598
0.25 | 80.44 | 722 | 6 | 22824 | 83.9033 | 7.5563 | 745.302 | 74.4018 | 0.099734 | 9.9828 | 7.4715 | 81.8553 | 71.7718
0 | 88.72 | 685 | 5.7 | 23811 | 92.5397 | 0 | 707.1079 | 0 | 0 | 0 | 0 | 87.6569 | 0
[5 empty] | POLYNOMIAL PEAK AIRWATTS: | 309.37
K
[15 empty] | COEFF. |  | R |  | Torque (in-lb)
[14 empty] | 10 | 0.59896 |  | 0.99156 |  | 0.17073
[14 empty] | 9 | 0.58777 |  | 0.97469 |  | 0.49093
[14 empty] | 8 | 0.58848 |  | 0.95498 |  | 0.81399
[14 empty] | 7 | 0.58465 |  | 0.92077 |  | 1.2086
[14 empty] | 6 | 0.58276 |  | 0.89807 |  | 1.3425
[14 empty] | 5 | 0.58094 |  | 0.87465 |  | 1.3231
[14 empty] | 4 | 0.57924 |  | 0.85305 |  | 1.126
[14 empty] | 3 | 0.57681 |  | 0.8327 |  | 0.83315
[14 empty] | 2 | 0.58075 |  | 0.81036 |  | 0.54271
[15 empty] | 0.60433 |  | 0.79248 |  | 0.2754
Metric Data |  |  |  |  | CORR. | AIR | CORR.
ORIFICE | SUCTION | INPUT |  |  | SUCTION | FLOW | INPUT | AIR |  | OVERALL
(mm) | (mm H2O) | WATTS | AMPS | RPM'S | (mm H2O) | (L/sec) | WATTS | WATTS | H.P. | EFF.(%)
50.8 | 83.058 | 910 | 7.75 | 19143 | 86.634 | 45.6192 | 939.3696 | 38.6864 | 0.051858 | 4.1183
38.1 | 249.174 | 916 | 7.8 | 19095 | 259.9019 | 43.6152 | 945.5632 | 110.9607 | 0.14874 | 11.7349
31.75 | 443.23 | 921 | 7.8 | 18996 | 462.3128 | 40.4437 | 950.7246 | 183.0244 | 0.24534 | 19.251
25.4 | 780.034 | 923 | 7.9 | 18993 | 813.6175 | 34.1148 | 952.7892 | 271.6972 | 0.36421 | 28.516
22.225 | 1003.554 | 919 | 7.8 | 19041 | 1046.7609 | 29.5304 | 948.6601 | 302.5796 | 0.4056 | 31.8955
19.05 | 1234.186 | 901 | 7.7 | 19299 | 1287.3225 | 23.9849 | 930.0791 | 302.2367 | 0.40514 | 32.4958
15.875 | 1446.784 | 864 | 7.3 | 19929 | 1509.0737 | 17.9811 | 891.885 | 265.613 | 0.35605 | 29.7811 | [6 empty] | x—u2 | 9089.0611 | 7866.6991 | 5506.4065 | 4014.1675 | 2550.4694 | 1427.8808 | 663.079
12.7 | 1647.19 | 816 | 6.9 | 20853 | 1718.108 | 12.2277 | 842.3358 | 205.6443 | 0.27566 | 24.4136 | [6 empty] | x—u3 | 866519.88 | 697732.2655 | 408603.806 | 254327.4469 | 128804.2446 | 53955.7726 | 17074.4967
9.525 | 1867.154 | 763 | 6.4 | 21879 | 1947.5423 | 7.3724 | 787.6253 | 140.5467 | 0.1884 | 17.8444 | [6 empty] | x—u4 | 82611030.7954 | 61884954.4405 | 30320512.9001 | 16113540.5182 | 6504894.1395 | 2038843.4835 | 439673.7605
6.35 | 2043.176 | 722 | 6 | 22824 | 2131.1427 | 3.5666 | 745.302 | 74.4018 | 0.099734 | 9.9828 | [6 empty] | x—u5 | 7875852091.4383 | 5488849771.8923 | 2249938666.6656 | 1020912965.4535 | 328511283.9143 | 77042409.9292 | 11321740.1988
0 | 2253.488 | 685 | 5.7 | 23811 | 2350.5095 | 0 | 707.1079 | 0 | 0 | 0 | [6 empty] | x—u6 | 750856702415.7108 | 486830314262.4848 | 166957070298.8478 | 64682450256.9304 | 16590533426.6495 | 2911225396.0613 | 291538437.4853
[5 empty] | POLYNOMIAL PEAK AIRWATTS: | 309.37 | [10 empty] | x*y | 11645.08 | 18064.2343 | 21880.4581 | 19926.1303 | 14980.9529 | 9792.3023 | 5199.9001
[17 empty] | x—u2˜*y | 1110201.9511 | 1602196.6751 | 1623643.0041 | 1262468.9621 | 756570.6635 | 370024.7602 | 133899.0931
[5 empty] | CORR. | AIR | CORR. | [9 empty] | x—u3˜*y | 105842842.9488 | 142105895.2755 | 120482697.2336 | 79986824.1524 | 38208461.9228 | 13982240.1722 | 3447944.5483
ORIFICE | SUCTION | INPUT |  |  | SUCTION | FLOW | INPUT | AIR |  | OVERALL
(mm) | (kPa) | WATTS | AMPS | RPM'S | (kPa) | (cu m/h) | WATTS | WATTS | H.P. | EFF.(%)
50.8 | 0.81446 | 910 | 7.75 | 19143 | 0.84952 | 164.2293 | 939.3696 | 38.6864 | 0.051858 | 4.1183 | [6 empty] | k—d0 | 7 | k
38.1 | 2.4434 | 916 | 7.8 | 19095 | 2.5486 | 157.0146 | 945.5632 | 110.9607 | 0.14874 | 11.7349 | [6 empty] | k—d1 | 435.6334
31.75 | 4.3463 | 921 | 7.8 | 18996 | 4.5334 | 145.5973 | 950.7246 | 183.0244 | 0.24534 | 19.251 | [6 empty] | k—d2 | 1692.9007 | k
25.4 | 7.6489 | 923 | 7.9 | 18993 | 7.9782 | 122.8132 | 952.7892 | 271.6972 | 0.36421 | 28.516 | [6 empty] | k—d3 | 31117.7633 | k
22.225 | 9.8407 | 919 | 7.8 | 19041 | 10.2644 | 106.3096 | 948.6601 | 302.5796 | 0.4056 | 31.8955 | [6 empty] | k—d4 | 2427017.9123
19.05 | 12.1023 | 901 | 7.7 | 19299 | 12.6233 | 86.3456 | 930.0791 | 302.2367 | 0.40514 | 32.4958 | [6 empty] | k—d5 | 199913450.0377
15.875 | 14.187 | 864 | 7.3 | 19929 | 14.7978 | 64.732 | 891.885 | 265.613 | 0.35605 | 29.7811 | [6 empty] | k—d6 | 17052428929.492
12.7 | 16.1521 | 816 | 6.9 | 20853 | 16.8475 | 44.0197 | 842.3358 | 205.6443 | 0.27566 | 24.4136 | [6 empty] | k—d7 | 1.4891e+12
9.525 | 18.3091 | 763 | 6.4 | 21879 | 19.0973 | 26.5408 | 787.6253 | 140.5467 | 0.1884 | 17.8444 | [6 empty] | k—d8 | 101489.058
6.35 | 20.0351 | 722 | 6 | 22824 | 20.8977 | 12.8396 | 745.302 | 74.4018 | 0.099734 | 9.9828 | [6 empty] | k—d9 | 6859005.1093 | k
0 | 22.0974 | 685 | 5.7 | 23811 | 23.0488 | 0 | 707.1079 | 0 | 0 | 0 | [6 empty] | k—d10 | 504056906.2537
[5 empty] | POLYNOMIAL PEAK AIRWATTS: | 309.37
[17 empty] | c—d0 | 3865.8124 |  | d—d0 | -193413.6638
Standard performance data is typical for a motor from a large production quantity. An individual motor's performance will vary due to normal manufacturing variations. Test standards @ 120 volts, corrected to standard atmospheric conditions: Minimum sealed vacuum = 83.29 in H2O, 2115 mm H2O or 20.74 kPa, Maximum open watts = 1061 watts. | [16 empty] | c—d1 | -4006.8398 |  | d—d1 | 1548725.2594
[17 empty] | c—d2 | -490455.4508 |  | d—d2 | 281219426.8791
[17 empty] | c—d3 | -48872009.9263 |  | d—d3 | -35748398.9774
[17 empty] | c—d4 | 666606.7253 | k | d—d4 | 281219426.8791
[17 empty] | c—d5 | -490455.4508 |  | d—d5 | 51532795842.0833
[17 empty] | c—d6 | -61582708.1822
[17 empty] | c—d7 | -6263376225.6572
[17 empty] | c—d8 | 82900277.8292
[17 empty] | c—d9 | -48872009.9263
min sealed vac correction factor = |  |  | 0.9 | [13 empty] | c—d10 | -6263376225.6572
max open watts corr factor = |  |  | 1.13 | [13 empty] | c—d11 | -647631842131.0007
Min sealed vac= |  | 83.2858 | in H2O | [13 empty] | a—d3 | -0.0013403
|  | 2115.4585 | mm H2O | [13 empty] | a—d2 | 0.11849
|  | 20.7439 | kPa | [13 empty] | a—d1 | 0.87946
Max open watts = |  | 1061.4877 | watts | [13 empty] | a—d0 | 125.0847
[17 empty] | Xmax | 62.4395 | -3.5029
[17 empty] | Ymax | 315.679 | 123.5156
[17 empty] | Ycal | 124.4856 | 200.0346 | 295.1433 | 315.5662 | 299.0671 | 255.1895 | 203.4144
[7 empty] | 26 | [9 empty] | Yobs-Ycal^2 | 5.4688 | 13.2033 | 0.0778 | 1.1297 | 5.8918 | 15.6269 | 2.1876
[7 empty] | 27 | [9 empty] | Yobs-Yavg^2 | 14327.1109 | 1457.3097 | 2811.2687 | 5279.5273 | 3002.6913 | 299.2783 | 1592.6166
26
[7 empty] | 26 | [9 empty] | R—u2 | 0.99849
[7 empty] | aa26 | ab26 | ac26 | [7 empty] | Max. Error | 3.9531
[18 empty] | 95.3366 | 93.676 | 92.0155 | 90.355 | 88.6944 | 85.0721 | 81.4498 | 77.8275 | 74.2052 | 71.4932 | 68.7813 | 66.0694 | 63.3575 | 60.1436 | 56.9298 | 53.716 | 50.5022 | 47.3235 | 44.1447 | 40.966 | 37.7873 | 34.7781 | 31.7688 | 28.7596 | 25.7503
[18 empty] | 124.4856 | 145.4717 | 165.034 | 183.2094 | 200.0346 | 232.2304 | 258.559 | 279.4025 | 295.1433 | 303.8169 | 310.005 | 313.868 | 315.5662 | 314.9964 | 311.8787 | 306.4799 | 299.0671 | 290.0157 | 279.5134 | 267.8186 | 255.1895 | 242.6066 | 229.637 | 216.4999 | 203.4144
[18 empty] | 122.147 |  |  |  | 203.6682 |  |  |  | 294.8644 |  |  |  | 314.5033 |  |  |  | 296.6398 |  |  |  | 259.1426 |  |  |  | 201.9354
[14 empty] | Orifice | P-3 | P-2 | P-1 | Peak | P+1 | P+2 | P+3
[14 empty] | CFM | 95.3366 | 88.6944 | 74.2052 | 63.3575 | 50.5022 | 37.7873 | 25.7503
[14 empty] | Air Watts | 122.147 | 203.6682 | 294.8644 | 314.5033 | 296.6398 | 259.1426 | 201.9354
[16 empty] | Peak Airwatts |  |  |  | R2 ("goodness of fit") |  |  |  | Maximum Error (AW)
[15 empty] | 315.679 |  |  |  | 0.99849 |  |  |  | 3.9531
JPC/EXCEL/AIRFLOW.XLS