## AIRFLOW
AIRFLOW
PERFORMANCE | [8 empty] | LIGHTHOUSE
VACUUM
MOTORS
Volts = | 120
LH5080-120
[14 empty] | BAROMETRIC |  | WET |  | DRY
[14 empty] | PRESSURE("Hg) |  | BULB(°F) |  | BULB(°F)
[14 empty] | 28 |  | 57 |  | 75
[17 empty] | BAROMETRIC TEMPERATURE (°F) = | 74
[17 empty] | CORRECTED BAROMETRIC PRESSURE ("Hg)= | 28.464
[5 empty] | CORR. | AIR | CORR.
ORIFICE | SUCTION | INPUT |  |  | SUCTION | FLOW | INPUT | AIR |  | OVERALL
(Inches) | ("H2O) | WATTS | AMPS | RPM'S | ("H2O) | (CFM) | WATTS | WATTS | H.P. | EFF.(%)
2 | 3.4402 | 788.172 | 6.5791 | 27636 | 3.5927 | 99.112 | 814.374 | 41.7889 | 0.056017 | 5.1314 | 101.8197 | 3.7974 | 45.3751 | DR | CS | CP
1.5 | 9.9005 | 792.0987 | 6.6142 | 27601 | 10.3396 | 92.8582 | 818.4312 | 112.6751 | 0.15104 | 13.767 | 95.3366 | 10.9176 | 122.147 | 0.93774 | 1.0415 | 1.0311
1.25 | 17.2859 | 795.227 | 6.6437 | 27506 | 18.0525 | 85.3336 | 821.6635 | 180.783 | 0.24234 | 22.0024 | 88.6944 | 19.5672 | 203.6682
1 | 29.5465 | 795.0273 | 6.6377 | 27551 | 30.8568 | 70.9857 | 821.4572 | 257.0522 | 0.34457 | 31.2923 | 74.2052 | 33.8603 | 294.8644 | Pt | Cg | Ps
0.875 | 37.6419 | 789.2367 | 6.5851 | 27700 | 39.3112 | 61.1359 | 815.474 | 282.047 | 0.37808 | 34.5908 | 63.3575 | 42.2989 | 314.5033 | 27.8851 | -0.02305 | 1.793
0.75 | 46.4923 | 795.5603 | 6.5601 | 27930 | 48.5541 | 49.7621 | 822.0079 | 283.552 | 0.3801 | 34.5128 | 50.5022 | 50.052 | 296.6398
0.625 | 54.1077 | 745.039 | 6.1916 | 29000 | 56.5072 | 37.1776 | 769.8071 | 246.5428 | 0.33049 | 32.0284 | 37.7873 | 58.438 | 259.1426
0.5 | 60.653 | 721.2093 | 5.9883 | 29724 | 63.3428 | 25.0864 | 745.1852 | 186.4866 | 0.24998 | 25.0361 | 25.7503 | 66.8239 | 201.9354
0.375 | 65.9033 | 681.072 | 5.6318 | 31073 | 68.8259 | 14.8569 | 703.7135 | 120.0041 | 0.16086 | 17.0738 | 15.4465 | 74.8934 | 135.7598
0.25 | 70.4835 | 710.8257 | 5.392 | 31922 | 73.6093 | 7.1342 | 734.4563 | 61.6298 | 0.082614 | 8.536 | 7.4715 | 81.8553 | 71.7718
0 | 76.3038 | 605.6557 | 4.9799 | 34097 | 79.6877 | 0 | 625.7901 | 0 | 0 | 0 | 0 | 87.6569 | 0
[5 empty] | POLYNOMIAL PEAK AIRWATTS: | 286.2123
K
[15 empty] | COEFF. |  | R |  | Torque (in-lb)
[14 empty] | 10 | 0.59855 |  | 0.99112 |  | 0.12775
[14 empty] | 9 | 0.58769 |  | 0.97446 |  | 0.34489
[14 empty] | 8 | 0.58859 |  | 0.95541 |  | 0.55527
[14 empty] | 7 | 0.58518 |  | 0.92377 |  | 0.78824
[14 empty] | 6 | 0.58313 |  | 0.90289 |  | 0.86023
[14 empty] | 5 | 0.58132 |  | 0.88006 |  | 0.8577
[14 empty] | 4 | 0.57974 |  | 0.86041 |  | 0.71824
[14 empty] | 3 | 0.57728 |  | 0.84353 |  | 0.53005
[14 empty] | 2 | 0.58329 |  | 0.82998 |  | 0.32628
[15 empty] | 0.60959 |  | 0.81816 |  | 0.16311
Metric Data |  |  |  |  | CORR. | AIR | CORR.
ORIFICE | SUCTION | INPUT |  |  | SUCTION | FLOW | INPUT | AIR |  | OVERALL
(mm) | (mm H2O) | WATTS | AMPS | RPM'S | (mm H2O) | (L/sec) | WATTS | WATTS | H.P. | EFF.(%)
50.8 | 87.3803 | 788.172 | 6.5791 | 27636 | 91.2554 | 46.7809 | 814.374 | 41.7889 | 0.056017 | 5.1314
38.1 | 251.4725 | 792.0987 | 6.6142 | 27601 | 262.6247 | 43.8291 | 818.4312 | 112.6751 | 0.15104 | 13.767
31.75 | 439.0619 | 795.227 | 6.6437 | 27506 | 458.5331 | 40.2775 | 821.6635 | 180.783 | 0.24234 | 22.0024
25.4 | 750.4811 | 795.0273 | 6.6377 | 27551 | 783.763 | 33.5052 | 821.4572 | 257.0522 | 0.34457 | 31.2923
22.225 | 956.1043 | 789.2367 | 6.5851 | 27700 | 998.5051 | 28.8561 | 815.474 | 282.047 | 0.37808 | 34.5908
19.05 | 1180.9044 | 795.5603 | 6.5601 | 27930 | 1233.2745 | 23.4877 | 822.0079 | 283.552 | 0.3801 | 34.5128
15.875 | 1374.3356 | 745.039 | 6.1916 | 29000 | 1435.2839 | 17.5478 | 769.8071 | 246.5428 | 0.33049 | 32.0284 | [6 empty] | x—u2 | 9089.0611 | 7866.6991 | 5506.4065 | 4014.1675 | 2550.4694 | 1427.8808 | 663.079
12.7 | 1540.587 | 721.2093 | 5.9883 | 29724 | 1608.9082 | 11.8408 | 745.1852 | 186.4866 | 0.24998 | 25.0361 | [6 empty] | x—u3 | 866519.88 | 697732.2655 | 408603.806 | 254327.4469 | 128804.2446 | 53955.7726 | 17074.4967
9.525 | 1673.9438 | 681.072 | 5.6318 | 31073 | 1748.179 | 7.0125 | 703.7135 | 120.0041 | 0.16086 | 17.0738 | [6 empty] | x—u4 | 82611030.7954 | 61884954.4405 | 30320512.9001 | 16113540.5182 | 6504894.1395 | 2038843.4835 | 439673.7605
6.35 | 1790.2817 | 710.8257 | 5.392 | 31922 | 1869.6762 | 3.3673 | 734.4563 | 61.6298 | 0.082614 | 8.536 | [6 empty] | x—u5 | 7875852091.4383 | 5488849771.8923 | 2249938666.6656 | 1020912965.4535 | 328511283.9143 | 77042409.9292 | 11321740.1988
0 | 1938.1165 | 605.6557 | 4.9799 | 34097 | 2024.0671 | 0 | 625.7901 | 0 | 0 | 0 | [6 empty] | x—u6 | 750856702415.7111 | 486830314262.485 | 166957070298.848 | 64682450256.9304 | 16590533426.6495 | 2911225396.0613 | 291538437.4853
[5 empty] | POLYNOMIAL PEAK AIRWATTS: | 286.2123 | [10 empty] | x*y | 11645.08 | 18064.2343 | 21880.4581 | 19926.1303 | 14980.9529 | 9792.3023 | 5199.9001
[17 empty] | x—u2˜*y | 1110201.9511 | 1602196.6751 | 1623643.0041 | 1262468.9621 | 756570.6635 | 370024.7602 | 133899.0931
[5 empty] | CORR. | AIR | CORR. | [9 empty] | x—u3˜*y | 105842842.9488 | 142105895.2755 | 120482697.2336 | 79986824.1524 | 38208461.9228 | 13982240.1722 | 3447944.5483
ORIFICE | SUCTION | INPUT |  |  | SUCTION | FLOW | INPUT | AIR |  | OVERALL
(mm) | (kPa) | WATTS | AMPS | RPM'S | (kPa) | (cu m/h) | WATTS | WATTS | H.P. | EFF.(%)
50.8 | 0.85684 | 788.172 | 6.5791 | 27636 | 0.89484 | 168.4111 | 814.374 | 41.7889 | 0.056017 | 5.1314 | [6 empty] | k—d0 | 7 | k
38.1 | 2.4659 | 792.0987 | 6.6142 | 27601 | 2.5753 | 157.7847 | 818.4312 | 112.6751 | 0.15104 | 13.767 | [6 empty] | k—d1 | 435.6334
31.75 | 4.3054 | 795.227 | 6.6437 | 27506 | 4.4963 | 144.9989 | 821.6635 | 180.783 | 0.24234 | 22.0024 | [6 empty] | k—d2 | 1692.9007 | k
25.4 | 7.3591 | 795.0273 | 6.6377 | 27551 | 7.6855 | 120.6189 | 821.4572 | 257.0522 | 0.34457 | 31.2923 | [6 empty] | k—d3 | 31117.7633 | k
22.225 | 9.3754 | 789.2367 | 6.5851 | 27700 | 9.7912 | 103.8821 | 815.474 | 282.047 | 0.37808 | 34.5908 | [6 empty] | k—d4 | 2427017.9123
19.05 | 11.5798 | 795.5603 | 6.5601 | 27930 | 12.0933 | 84.5557 | 822.0079 | 283.552 | 0.3801 | 34.5128 | [6 empty] | k—d5 | 199913450.0377
15.875 | 13.4765 | 745.039 | 6.1916 | 29000 | 14.0742 | 63.1722 | 769.8071 | 246.5428 | 0.33049 | 32.0284 | [6 empty] | k—d6 | 17052428929.492
12.7 | 15.1068 | 721.2093 | 5.9883 | 29724 | 15.7767 | 42.6269 | 745.1852 | 186.4866 | 0.24998 | 25.0361 | [6 empty] | k—d7 | 1.4891e+12
9.525 | 16.4145 | 681.072 | 5.6318 | 31073 | 17.1424 | 25.2449 | 703.7135 | 120.0041 | 0.16086 | 17.0738 | [6 empty] | k—d8 | 101489.058
6.35 | 17.5553 | 710.8257 | 5.392 | 31922 | 18.3338 | 12.1224 | 734.4563 | 61.6298 | 0.082614 | 8.536 | [6 empty] | k—d9 | 6859005.1093 | k
0 | 19.0049 | 605.6557 | 4.9799 | 34097 | 19.8477 | 0 | 625.7901 | 0 | 0 | 0 | [6 empty] | k—d10 | 504056906.2537
[5 empty] | POLYNOMIAL PEAK AIRWATTS: | 286.2123
[17 empty] | c—d0 | 3865.8124 |  | d—d0 | -193413.6638
Standard performance data is typical for a motor from a large production quantity. An individual motor's performance will vary due to normal manufacturing variations. Test standards @ 120 volts, corrected to standard atmospheric conditions: Minimum sealed vacuum = 71.72 in H2O, 1822 mm H2O or 17.86 kPa, Maximum open watts = 920 watts. | [16 empty] | c—d1 | -4006.8398 |  | d—d1 | 1548725.2594
[17 empty] | c—d2 | -490455.4508 |  | d—d2 | 281219426.8791
[17 empty] | c—d3 | -48872009.9263 |  | d—d3 | -35748398.9774
[17 empty] | c—d4 | 666606.7253 | k | d—d4 | 281219426.8791
[17 empty] | c—d5 | -490455.4508 |  | d—d5 | 51532795842.0839
[17 empty] | c—d6 | -61582708.1822
[17 empty] | c—d7 | -6263376225.6573
[17 empty] | c—d8 | 82900277.8292
[17 empty] | c—d9 | -48872009.9263
min sealed vac correction factor = |  |  | 0.9 | [13 empty] | c—d10 | -6263376225.6573
max open watts corr factor = |  |  | 1.13 | [13 empty] | c—d11 | -647631842131.001
Min sealed vac= |  | 71.7189 | in H2O | [13 empty] | a—d3 | -0.0013403
|  | 1821.6603 | mm H2O | [13 empty] | a—d2 | 0.11849
|  | 17.863 | kPa | [13 empty] | a—d1 | 0.87946
Max open watts = |  | 920.2426 | watts | [13 empty] | a—d0 | 125.0847
[17 empty] | Xmax | 62.4395 | -3.5029
[17 empty] | Ymax | 315.679 | 123.5156
[17 empty] | Ycal | 124.4856 | 200.0346 | 295.1433 | 315.5662 | 299.0671 | 255.1895 | 203.4144
[7 empty] | 26 | [9 empty] | Yobs-Ycal^2 | 5.4688 | 13.2033 | 0.0778 | 1.1297 | 5.8918 | 15.6269 | 2.1876
[7 empty] | 27 | [9 empty] | Yobs-Yavg^2 | 14327.1109 | 1457.3097 | 2811.2687 | 5279.5273 | 3002.6913 | 299.2783 | 1592.6166
26
[7 empty] | 26 | [9 empty] | R—u2 | 0.99849
[7 empty] | aa26 | ab26 | ac26 | [7 empty] | Max. Error | 3.9531
[18 empty] | 95.3366 | 93.676 | 92.0155 | 90.355 | 88.6944 | 85.0721 | 81.4498 | 77.8275 | 74.2052 | 71.4932 | 68.7813 | 66.0694 | 63.3575 | 60.1436 | 56.9298 | 53.716 | 50.5022 | 47.3235 | 44.1447 | 40.966 | 37.7873 | 34.7781 | 31.7688 | 28.7596 | 25.7503
[18 empty] | 124.4856 | 145.4717 | 165.034 | 183.2094 | 200.0346 | 232.2304 | 258.559 | 279.4025 | 295.1433 | 303.8169 | 310.005 | 313.868 | 315.5662 | 314.9964 | 311.8787 | 306.4799 | 299.0671 | 290.0157 | 279.5134 | 267.8186 | 255.1895 | 242.6066 | 229.637 | 216.4999 | 203.4144
[18 empty] | 122.147 |  |  |  | 203.6682 |  |  |  | 294.8644 |  |  |  | 314.5033 |  |  |  | 296.6398 |  |  |  | 259.1426 |  |  |  | 201.9354
[14 empty] | Orifice | P-3 | P-2 | P-1 | Peak | P+1 | P+2 | P+3
[14 empty] | CFM | 95.3366 | 88.6944 | 74.2052 | 63.3575 | 50.5022 | 37.7873 | 25.7503
[14 empty] | Air Watts | 122.147 | 203.6682 | 294.8644 | 314.5033 | 296.6398 | 259.1426 | 201.9354
[16 empty] | Peak Airwatts |  |  |  | R2 ("goodness of fit") |  |  |  | Maximum Error (AW)
[15 empty] | 315.679 |  |  |  | 0.99849 |  |  |  | 3.9531
JPC/EXCEL/AIRFLOW.XLS