## AIRFLOW
AIRFLOW
PERFORMANCE | [8 empty] | LIGHTHOUSE
VACUUM
MOTORS
Volts = | 120
LH5081-120
[5 empty] | CORR. | AIR | CORR.
ORIFICE | SUCTION | INPUT |  |  | SUCTION | FLOW | INPUT | AIR |  | OVERALL
(Inches) | ("H2O) | WATTS | AMPS | RPM'S | ("H2O) | (CFM) | WATTS | WATTS | H.P. | EFF.(%)
2 | 4.4802 | 1163.2533 | 10.126 | 31621 | 4.6611 | 112.4774 | 1198.4609 | 61.5329 | 0.082484 | 5.1342
1.5 | 12.7706 | 1172.1833 | 10.2607 | 31570 | 13.2862 | 104.8533 | 1207.6612 | 163.4936 | 0.21916 | 13.5384
1.25 | 22.4257 | 1182.77 | 10.3554 | 31541 | 23.3312 | 96.5237 | 1218.5683 | 264.2965 | 0.35428 | 21.6902
1 | 38.2769 | 1175.7 | 10.2197 | 31702 | 39.8223 | 80.2079 | 1211.2843 | 374.8436 | 0.50247 | 30.9481
0.875 | 49.0324 | 1155.6 | 10.0384 | 32103 | 51.0121 | 69.4265 | 1190.576 | 415.6271 | 0.55714 | 34.9114
0.75 | 60.403 | 1125.8467 | 9.763 | 32638 | 62.8418 | 56.4184 | 1159.9221 | 416.0712 | 0.55774 | 35.8713
0.625 | 70.1985 | 1081.4467 | 9.358 | 33463 | 73.0328 | 42.1063 | 1114.1783 | 360.8803 | 0.48375 | 32.3908
0.5 | 78.0139 | 1007.7633 | 8.6981 | 34720.6667 | 81.1638 | 28.3198 | 1038.2648 | 269.743 | 0.36159 | 25.9807
0.375 | 84.1242 | 927.022 | 7.9796 | 36210.3333 | 87.5208 | 16.605 | 955.0797 | 170.5494 | 0.22862 | 17.8571
0.25 | 89.0694 | 861.5903 | 7.3882 | 37617.3333 | 92.6657 | 7.8911 | 887.6676 | 85.8131 | 0.11503 | 9.6673
0 | 96.0598 | 812.4003 | 6.9607 | 38719.3333 | 99.9383 | 0 | 836.9888 | 0 | 0 | 0
[5 empty] | POLYNOMIAL PEAK AIRWATTS: | 420.1059
Metric Data |  |  |  |  | CORR. | AIR | CORR.
ORIFICE | SUCTION | INPUT |  |  | SUCTION | FLOW | INPUT | AIR |  | OVERALL
(mm) | (mm H2O) | WATTS | AMPS | RPM'S | (mm H2O) | (L/sec) | WATTS | WATTS | H.P. | EFF.(%)
50.8 | 113.7978 | 1163.2533 | 10.126 | 31621 | 118.3924 | 53.0893 | 1198.4609 | 61.5329 | 0.082484 | 5.1342
38.1 | 324.3732 | 1172.1833 | 10.2607 | 31570 | 337.47 | 49.4907 | 1207.6612 | 163.4936 | 0.21916 | 13.5384
31.75 | 569.6136 | 1182.77 | 10.3554 | 31541 | 592.6121 | 45.5592 | 1218.5683 | 264.2965 | 0.35428 | 21.6902
25.4 | 972.2333 | 1175.7 | 10.2197 | 31702 | 1011.4877 | 37.8581 | 1211.2843 | 374.8436 | 0.50247 | 30.9481
22.225 | 1245.4238 | 1155.6 | 10.0384 | 32103 | 1295.7084 | 32.7693 | 1190.576 | 415.6271 | 0.55714 | 34.9114
19.05 | 1534.2362 | 1125.8467 | 9.763 | 32638 | 1596.1818 | 26.6295 | 1159.9221 | 416.0712 | 0.55774 | 35.8713
15.875 | 1783.0419 | 1081.4467 | 9.358 | 33463 | 1855.0331 | 19.8742 | 1114.1783 | 360.8803 | 0.48375 | 32.3908
12.7 | 1981.5531 | 1007.7633 | 8.6981 | 34720.6667 | 2061.5593 | 13.3669 | 1038.2648 | 269.743 | 0.36159 | 25.9807
9.525 | 2136.7547 | 927.022 | 7.9796 | 36210.3333 | 2223.0272 | 7.8376 | 955.0797 | 170.5494 | 0.22862 | 17.8571
6.35 | 2262.3636 | 861.5903 | 7.3882 | 37617.3333 | 2353.7077 | 3.7246 | 887.6676 | 85.8131 | 0.11503 | 9.6673
0 | 2439.9189 | 812.4003 | 6.9607 | 38719.3333 | 2538.4319 | 0 | 836.9888 | 0 | 0 | 0
[5 empty] | POLYNOMIAL PEAK AIRWATTS: | 420.1059
[5 empty] | CORR. | AIR | CORR.
ORIFICE | SUCTION | INPUT |  |  | SUCTION | FLOW | INPUT | AIR |  | OVERALL
(mm) | (kPa) | WATTS | AMPS | RPM'S | (kPa) | (cu m/h) | WATTS | WATTS | H.P. | EFF.(%)
50.8 | 1.1159 | 1163.2533 | 10.126 | 31621 | 1.1609 | 191.1217 | 1198.4609 | 61.5329 | 0.082484 | 5.1342
38.1 | 3.1808 | 1172.1833 | 10.2607 | 31570 | 3.3092 | 178.1667 | 1207.6612 | 163.4936 | 0.21916 | 13.5384
31.75 | 5.5856 | 1182.77 | 10.3554 | 31541 | 5.8111 | 164.013 | 1218.5683 | 264.2965 | 0.35428 | 21.6902
25.4 | 9.5336 | 1175.7 | 10.2197 | 31702 | 9.9185 | 136.2893 | 1211.2843 | 374.8436 | 0.50247 | 30.9481
22.225 | 12.2125 | 1155.6 | 10.0384 | 32103 | 12.7055 | 117.9694 | 1190.576 | 415.6271 | 0.55714 | 34.9114
19.05 | 15.0445 | 1125.8467 | 9.763 | 32638 | 15.6519 | 95.8661 | 1159.9221 | 416.0712 | 0.55774 | 35.8713
15.875 | 17.4843 | 1081.4467 | 9.358 | 33463 | 18.1902 | 71.547 | 1114.1783 | 360.8803 | 0.48375 | 32.3908
12.7 | 19.4308 | 1007.7633 | 8.6981 | 34720.6667 | 20.2154 | 48.121 | 1038.2648 | 269.743 | 0.36159 | 25.9807
9.525 | 20.9527 | 927.022 | 7.9796 | 36210.3333 | 21.7987 | 28.2152 | 955.0797 | 170.5494 | 0.22862 | 17.8571
6.35 | 22.1844 | 861.5903 | 7.3882 | 37617.3333 | 23.0801 | 13.4085 | 887.6676 | 85.8131 | 0.11503 | 9.6673
0 | 23.9255 | 812.4003 | 6.9607 | 38719.3333 | 24.8915 | 0 | 836.9888 | 0 | 0 | 0
[5 empty] | POLYNOMIAL PEAK AIRWATTS: | 420.1059
Standard performance data is typical for a motor from a large production quantity. An individual motor's performance will vary due to normal manufacturing variations. Test standards @ 120 volts, corrected to standard atmospheric conditions: Minimum sealed vacuum = 89.94 inH20, 2285 mmH20 or 22.40 Pa, Maximum open watts = 1354 watts.